## A DIVIDER
SCHEDULE A: ROADWORKS

## 1.2
SECTION 1.2
ITEM No. | DESCRIPTION | UNIT | QUANTITY | RATE | AMOUNT
|  |  |  | R c | R c
C1.2 | GENERAL REQUIREMENTS AND PROVISIONS |  |  |  | 0
0
C1.2.1 | Environmental Management |  |  |  | 0
0
C1.2.1.1 | Monitoring of compliance with and reporting on the EMP | month | 10 |  | 0
0
C1.2.1.2 | Dedicated environmental officer (if specified in the Contract Documentation) |  |  |  | 0
0
C1.2.2 | Programming and Reporting |  |  |  | 0
0
C1.2.2.1 | Submission of a Scheme 1 Programme | Lump Sum | 1 |  | 0
0
C1.2.2.2 | Reviewing and updating a Scheme 1 Programme | month | 3 |  | 0
0
C1.2.2.3 | Submission of a Scheme 2 Initial Programme | Lump Sum | 1 |  | 0
0
C1.2.2.4 | Submission of a Scheme 2 Full Programme | Lumps Sum | 1 |  | 0
0
C1.2.2.5 | Reviewing and updating a Scheme 2 programme every month | Lump Sum | 1 |  | 0
0
C1.2.2.6 | Preparation and submission of all information and reports specified in the Contract Documentation | Lump Sum | 1 |  | 0
0
C1.2.4 | Stakeholder liaison | month | 10 |  | 0
0
C1.2.5 | Safety |  |  |  | 0
0
C1.2.5.1 | Health and safety plan | lump sum | 1 |  | 0
0
C1.2.5.2 | Implementation of health and safety plan | month | 10 |  | 0
0
C1.2.6 | Work adjacent to properties |  |  |  | 0
0
C1.2.6.1 | Survey of adjacent properties | No | 32 |  | 0
0
C1.2.6.2 | Preventive and/or mitigation measures | Prov Sum | 1 | 30000 | 30000
0
C1.2.6.3 | Handling cost, profit and all other charges in respect of item C1.2.6.2 | % | 30000 |  | 0
0
C1.2.7 | Road safety audits |  |  |  | 0
0
C1.2.7.1 | Stage 4 work zone traffic management audit | Prov Sum | 1 | 50000 | 50000
0
C1.2.7.2 | Handling cost, profit and all other charges in respect of item C1.2.6.1 | % | 50000 |  | 0
0
C1.2.7.3 | Stage 5 pre-opening stage traffic safety audit | Prov Sum | 1 | 10000 | 10000
0
C1.2.7.4 | Handling cost, profit and all other charges in respect of item C1.2.6.3 | % | 10000 |  | 0
0
C1.2.8 | Dayworks |  |  |  | 0
0
C1.2.8.1 | Personnel |  |  |  | 0
(a) | Unskilled labourer | hour | 40 |  | 0
0
(b) | Semi-skilled labourer | hour | 40 |  | 0
0
(c) | Skilled labourer | hour | 40 |  | 0
0
(d) | Gang leader | hour | 40 |  | 0
0
(e) | Foreman | hour | 48 |  | 0
0
(f) | Skilled Artisan | hour | 48 |  | 0
0
C1.2.8.2 | Construction equipment (specify size and/or model number) |  |  |  | 0
(a) | Motor grader | hour | 24 |  | 0
0
(b) | Vibratory roller | hour | 24 |  | 0
0
(c) | Pneumatic roller | hour | 24 |  | 0
0
(d) | Front end loader | hour | 24 |  | 0
0
(e) | Tractor loader backhoe | hour | 24 |  | 0
0
(f) | Excavator | hour | 24 |  | 0
0
(g) | Compressor | hour | 24 |  | 0
0
(h) | Other equipment (specify) | hour | 24 |  | 0
0
C1.2.8.3 | Vehicles (specify size) |  |  |  | 0
(a) | Light delivery vehicle | km | 50 |  | 0
0
(b) | Flatbed truck | km | 50 |  | 0
0
(c) | Dump truck | km | 50 |  | 0
0
(d) | Other vehicles (specify) | km | 50 |  | 0
0
0
TOTAL CARRIED FORWARD
BROUGHT FORWARD |  |  |  |  | 0
C1.2.8.4 | Materials |  |  |  | 0
(a) | Procurement of materials | Prov Sum | 1 | 5000 | 5000
0
(b) | Contractor's handling costs, profit and all other charges in respect of item C1.2.8.4(a) | % | 5000 |  | 0
C1.2.9 | Disposal of non-useable assets |  |  |  | 0
0
C1.2.9.2 | Disposal of non-useable assets identified in the Contract Documentation at time of tender |  |  |  | 0
(a) | Contract sign boards | No | 2 |  | 0
0
(b) | Any Materials, tools and equipments in the site camp to be disposed at the end of the contract | No | 1 |  | 0
0
C1.2.9.2 | Disposal of non-useable assets not identified at time of tender | Prov Sum | 1 | 5000 | 5000
0
C1.2.9.3 | Handling cost, profit and all other charges in respect of item C1.2.9.2 | % | 5000 |  | 0
0
C1.2.10 | Provision of training for local students |  |  |  | 0
0
(a) | Provisional sum for the payment of two (2) students from Tafelkop (R5000/student/ month) | Prov. Sum | 1 | 100000 | 100000
0
(b) | Handeling costs and profit in respect to sub-item C1.2.10 | % | 100000 |  | 0
0
C1.2.11 | Contractor's obligation in respect of Training of Local Labourers |  |  |  | 0
0
(a) | Technical skills | PC Sum | 1 | 30000 | 30000
0
(b) | Generic and Entrepreneurial skills | PC Sum | 1 | 30000 | 30000
0
(c) | Remuneration of workers and other Labourers including wages during training | PC Sum | 1 | 30000 | 30000
0
(d) | Provision for accredited and approved training courses for selected Local labourers including wages during training | PC Sum | 1 | 8000 | 8000
0
(d) | Contractor's handling costs, profit and all other charges in respect of Sub-item C1.2.11 (a), (b), (c) and (d) | % | 98000 |  | 0
0
C1.2.12 | Employer's Agent obligations in respect of Training Local SMME Contractors |  |  |  | 0
0
(a) | Employer's Agent's mentoring and supervision of SMME contractors. | Month | 10 | 15000 | 150000
0
(b) | SMME Training and development | No. | 1 | 80000 | 80000
0
(c) | Compliance Workshop | No. | 1 | 10000 | 10000
0
(d) | Risk management | No. | 1 | 10000 | 10000
0
(d) | SMME Growth Support in procurement | No. | 1 | 20000 | 20000
0
(e) | Training venue | No | 1 | 5000 | 5000
0
(f) | Contractor's handling costs, profit and all other charges in respect of Sub-item C1.2.12 (a), (b), (c), (d) and (e) | % | 275000 |  | 0
0
(g) | Measurement and Evaluation | No. | 1 | 5000 | 5000
0
C1.2.13 | Contractor's obligations in respect of Training Local SMME Contractors |  |  |  | 0
0
| (a) Contractor's Full-time mentoring and supervision of SMME contractors. | Month | 10 |  | 0
TOTAL CARRIED FORWARD TO SUMMARY A

## 1.3
SECTION 1.3
ITEM No. | DESCRIPTION | UNIT | QUANTITY | RATE | AMOUNT
|  |  |  | R c | R c
C1.3 | CONTRACTOR’S SITE ESTABLISHMENT AND GENERAL OBLIGATIONS
0
C1.3.1 | The Contractor's general obligations |  |  |  | 0
0
C1.3.1.1 | Fixed obligations | Lump Sum | 1 |  | 0
0
C1.3.1.2 | Value-related obligations | Lump Sum | 1 |  | 0
0
C1.3.1.3 | Value-related obligations Time-related obligations | month | 10 |  | 0
0
C1.3.2 | Contract sign boards | m2 | 30 |  | 0
| (The rate shall include provision of 2 contract sign boards excluding erection) |  |  |  | 0
0
C1.3.3 | Contractor's obligations in respect of Local Emerging Contractors |  |  |  | 0
0
(a) | Provisional Sum for local SMME's Contractor (The rate includes P&Gs for purchasing tools & equipments where necessary for local SMMEs for execution of Works package allocated to SMMEs as per the BoQ approved by the Employer's Agent) | PC Sum | 1 | 300000 | 300000
0
(b) | Contractor's charge to allow for handling costs and profit in respect of subitem C1.3.3 | % | 300000 |  | 0
0
0
| [NB. The combined total tendered amount for sections C1.2 and C1.3 shall not exceed 15% |  |  |  | 0
| of the tender sum for the road & structure construction, excluding contigencies & VAT] |  |  |  | 0
0
0
0
0
0
0
0
0
0
0
0
0
0
0
0
0
0
0
0
0
0
0
0
0
0
0
0
0
0
0
0
0
0
0
0
0
0
0
0
0
0
0
0
0
0
0
0
0
0
0
0
0
0
0
0
0
0
0
0
TOTAL CARRIED FORWARD TO SUMMARY A

## 1.4
SECTION 1.4
ITEM No. | DESCRIPTION | UNIT | QUANTITY | RATE | AMOUNT
|  |  |  | R c | R c
C1.4 | FACILITIES FOR THE ENGINEER |  |  |  | 0
0
C1.4.1 | Site accommodation |  |  |  | 0
0
C1.4.1.1 | Offices and conference room | m2 | 68 |  | 0
0
C1.4.1.2 | Laboratories | m2 | 42 |  | 0
0
C1.4.1.3 | Open concrete working floors 150mm and verandas | m2 | 10 |  | 0
0
C1.4.1.4 | Roofs over open concrete working floors and verandas | m2 | 10 |  | 0
0
C1.4.1.5 | Store rooms inside the laboratory | m2 | 10 |  | 0
0
C1.4.1.6 | Car ports | No | 2 |  | 0
0
C1.4.1.7 | Ablution unit | No | 6 |  | 0
0
C1.4.1.9 | Kitchen unit (s specified under A1.4.7.1.g) | No | 1 |  | 0
0
C1.4.1.13 | Rented housing paid for by the Contractor (Type C) | Prov Sum | 1 | 50000 | 50000
0
C1.4.1.14 | Contractor's handling costs, profit and all other charges in respect of item C1.4.1.13 | % | 50000 |  | 0
0
C1.4.2 | Items measured by area |  |  |  | 0
0
C1.4.2.1 | Shelving heavy duty | m2 | 1 |  | 0
0
C1.4.2.3 | Work-benches with a wooden top | m2 | 1 |  | 0
0
C1.4.2.4 | Constant-temperature baths of concrete and/or plastered brick | m2 | 2 |  | 0
0
C1.4.2.5 | Concrete footings and pedestals for laboratory equipment | m2 | 6 |  | 0
0
C1.4.2.6 | Roller blinds, opaque type | m2 | 6 |  | 0
0
C1.4.2.8 | Notice boards | m2 | 2 |  | 0
0
C1.4.2.9 | White boards | m2 | 1 |  | 0
0
C1.4.2.10 | Galvanised wire mesh fencing for store rooms | m2 | 12 |  | 0
0
C1.4.2.11 | Galvanised wire mesh store room gate with a padlock | m2 | 4 |  | 0
0
C1.4.3 | Items measured by number |  |  |  | 0
0
C1.4.3.1 | Office swivel chair | No | 3 |  | 0
0
C1.4.3.2 | Office chair | No | 15 |  | 0
0
C1.4.3.4 | Laboratory high chair | No | 2 |  | 0
0
C1.4.3.5 | Office desk with 3 drawers (at least one lockable drawer) | No | 3 |  | 0
0
C1.4.3.7 | Drawing table | No | 1 |  | 0
0
C1.4.3.8 | Conference table | No | 1 |  | 0
0
C1.4.3.11 | General purpose steel cabinet with shelves | No | 1 |  | 0
0
C1.4.3.12 | Wall mounted pivot plan filing system | No | 1 |  | 0
0
C1.4.3.13 | 220/250 volt power outlet plug point | No | 2 |  | 0
0
C1.4.3.14 | 400/231 volt 3-phase power outlet plug point | No | 2 |  | 0
0
C1.4.3.15 | Single 1 500 m, 58 watt fluorescent tube ceiling light | No | 1 |  | 0
0
C1.4.3.16 | Single 1 500 mm, 22 watt LED tube ceiling light | No | 1 |  | 0
0
TOTAL CARRIED FORWARD
BROUGHT FORWARD |  |  |  |  | 0
C1.4.3.18 | 7 watt LED bulb ceiling light | No | 6 |  | 0
0
C1.4.3.19 | Wash-hand basin | No | 1 |  | 0
0
C1.4.3.20 | Laboratory basin | No | 2 |  | 0
0
C1.4.3.21 | Extractor fan | No | 1 |  | 0
0
C1.4.3.22 | Fume cupboard | No | 2 |  | 0
0
C1.4.3.23 | Fire extinguisher 9,0 kg, dry powder type | No | 2 |  | 0
0
C1.4.3.24 | Air-conditioning unit | No | 2 |  | 0
0
C1.4.3.25 | Heater | No | 2 |  | 0
0
C1.4.3.26 | Concrete specimen curing bath | No | 1 |  | 0
C1.4.3.27 | Waste paper basket | No | 3 |  | 0
0
C1.4.3.28 | UPS / Voltage stabiliser | No | 2 |  | 0
0
C1.4.3.29 | A3 / A4 colour printer, copier, scanner | No |  |  | Rate only
0
C1.4.3.30 | A4 colour printer, copier, scanner | No | 1 |  | 0
0
C1.4.3.31 | Rain gauge | No | 1 |  | 0
0
C1.4.3.32 | Minimum/maximum atmospheric temperature gauge | No | 1 |  | 0
0
C1.4.3.33 | Digital thermometer | No | 1 |  | 0
0
C1.4.3.34 | Mobile outdoor weather station | No | 1 |  | 0
0
C1.4.3.35 | 3,0 m aluminium straight edge complete with two measuring wedges | No | 1 |  | 0
0
C1.4.3.36 | Measuring wheel | No | 1 |  | 0
0
C1.4.3.37 | First aid kit | No | 1 |  | 0
0
C1.4.3.38 | Standpipe complete with 30 m of 19 mm dia. heavy duty hose pipe | No | 1 |  | 0
0
C1.4.4 | Prime cost items |  |  |  | 0
C1.4.4.1 | Cell phones costs, including pro-rata rentals, for calls made in connection with contract administration | PC Sum | 1 | 35000 | 35000
0
C1.4.4.2 | Handling costs and profit in respect of item C1.4.4.1 | % | 35000 |  | 0
0
C1.4.4.5 | The provision of internet connectivity and WiFi data for Engineer’s site staff | PC Sum | 1 | 10000 | 10000
0
C1.4.4.6 | Handling costs and profit in respect of item C1.4.4.5 | % | 10000 |  | 0
0
C1.4.4.7 | The provision of paper and ink for a combination colour printer/copier/scanner | PC Sum | 1 | 10000 | 10000
0
C1.4.4.8 | Handling costs and profit in respect of item C1.4.4.7 | % | 10000 |  | 0
0
C1.4.4.11 | The provision of a complete 440/231 volt three phase electrical power installation, including all poles, insulators, wiring, switchboards, mains connections, meters etc. | PC Sum | 1 | 20000 | 20000
0
C1.4.4.12 | Handling costs and profit in respect of item C1.4.4.11 | % | 20000 |  | 0
0
C1.4.4.13 | Provision of a 440/231 volt three phase electricity generator if electricity from a power supply authority is not available on site | PC Sum | 1 | 55000 | 55000
0
C1.4.4.14 | Handling costs and profit in respect of item C1.4.4.13 | % | 55000 |  | 0
0
C1.4.5 | Services at site offices, laboratories and site accommodation |  |  |  | 0
C1.4.5.1 | Fixed costs | lump sum | 1 |  | 0
C1.4.5.2 | Running costs | month | 10 |  | 0
TOTAL CARRIED FORWARD
BROUGHT FORWARD |  |  |  |  | 0
0
C1.4.6 | Office staff |  |  |  | 0
0
C1.4.6.1 | Secretary / receptionist | month | 10 |  | 0
C1.4.6.2 | Technical assistant | month | 10 |  | 0
C1.4.7 | Site inspection transport |  |  |  | 0
C1.4.7.1 | Provision of a bus, mini-bus or combi van for site inspection purposes (11 seaters) | per day | 85 |  | 0
0
C1.4.7.2 | Travel on site | km | 2500 |  | 0
0
C1.4.8 | Site security measures for the Engineer’s facilities |  |  |  | 0
C1.4.8.1 | Supply and installation of all required security measures at the Engineer’s site offices and laboratories | lump sum | 1 |  | 0
0
C1.4.8.2 | Provision of security guards / watchmen and an armed response service at the Engineer’s site offices and laboratories | month | 10 |  | 0
0
C1.4.8.3 | Supply and installation of all required security measures at the Engineer’s site accommodation | lump sum | 1 |  | 0
C1.4.8.4 | Provision of security guards / watchmen and an armed response service at the Engineer’s site accommodation | month | 10 |  | 0
0
TOTAL CARRIED FORWARD TO SUMMARY A |  |  |  |  | 0

## 1.5
SECTION 1.5
ITEM | DESCRIPTION | UNIT | QTY | RATE | AMOUNT
R c
C1.5 | ACCOMMODATION OF TRAFFIC |  |  |  | 0
0
C1.5.1 | Accommodation of pedestrian and non-motorised traffic |  |  |  | 0
0
C1.5.1.1 | Accommodation of pedestrian and non-motorised traffic | Month | 10 |  | 0
0
C1.5.1.2 | Construction of temporary pedestrian walkways and cycle paths |  |  |  | 0
| (a) Gravel surfaced pedestrian walkways / cycle paths | m2 | 1500 |  | 0
0
C1.5.2 | Accommodation of vehicular traffic | Month | 10 |  | 0
0
C1.5.3 | Liaison with traffic authorities | Month | 10 |  | 0
0
C1.5.4 | Construction of temporary deviations | km | 2 |  | 0
0
C1.5.5 | Maintenance of temporary deviations |  |  |  | 0
| (as ordered by the Employer's Agent in writing) |  |  |  | 0
C1.5.5.1 | Grass cutting | ha | 1.4 |  | 0
0
C1.5.5.4 | Collection of rubbish / litter | km | 2 |  | 0
0
C1.5.5.9 | Grading of temporary deviations and existing roads used as detours | km | 2 |  | 0
0
C1.5.5.10 | Watering of temporary deviations and existing roads used as detours | kl | 7500 |  | 0
0
C1.5.5.11 | Other road maintenance work ordered by the Engineer | Prov Sum | 1 | 10000 | 10000
0
C1.5.5.12 | Handling cost, profit and all other charges in respect of item C1.5.5.11 | % | 10000 |  | 0
0
C1.5.6 | Removal of temporary deviations | km | 2 |  | 0
0
C1.5.7 | Temporary traffic control facilities |  |  |  | 0
0
C1.5.7.1 | Delineators including mounting bases and ballast: |  |  |  | 0
(a) | Single sided, reversible left or right ((DTG50J) 250 x 1000) | No | 60 |  | 0
0
(b) | Double sided, reversible left or right ((DTG50J) 250 x 1000) | No | 30 |  | 0
0
C1.5.7.2 | Traffic cones, minimum height 750 mm | No | 40 |  | 0
0
C1.5.7.3 | Flagmen | man-shift | 1350 |  | 0
0
C1.5.7.4 | Traffic controllers | man-shift | 440 |  | 0
0
C1.5.7.5 | Provision of illuminated traffic signs: |  |  |  | 0
(a) | Sign mounted flashing amber lights (2 lights with the specified power supply) mounted on a backing board which is: |  |  |  | 0
| (i) 900 mm wide x 150 mm high | No | 4 |  | 0
0
(b) | Flashing LED illuminated arrow board | No | 4 |  | 0
0
(c) | Illuminated road sign – R & TR series (1200mm) | No | 4 |  | 0
0
(d) | Illuminated road sign – TW series (1500mm sides) | No | 4 |  | 0
0
C1.5.7.6 | Maintenance of illuminated traffic signs: |  |  |  | 0
(a) | Sign mounted flashing amber lights (a pair of two lights mounted on a separate backing board) | Month | 10 |  | 0
0
(b) | Flashing LED illuminated arrow board | Month | 10 |  | 0
0
(c) | Illuminated road sign – R & TR series (1200mm) | Month | 10 |  | 0
0
(d) | Illuminated road sign – TW series (1500mm sides) | Month | 10 |  | 0
0
C1.5.8 | Traffic safety officer | Man-month | 10 |  | 0
0
C1.5.9 | Traffic safety vehicle | month | 10 |  | 0
0
0
TOTAL CARRIED FORWARD
BROUGHT FORWARD |  |  |  |  | 0
0
C1.5.11 | Provision of safety equipment for visitors |  |  |  | 0
0
C1.5.11.1 | Provision of reflective safety vests for visitors | No | 20 |  | 0
0
C1.5.11.2 | Provision of hard hats for visitors | No | 20 |  | 0
0
C1.5.12 | Additional traffic accommodation facilities ordered by the Engineer: |  |  |  | 0
0
C1.5.12.1 | Provision of additional traffic accommodation facilities | Prov Sum | 1 | 50000 | 50000
0
C1.5.12.2 | Handling cost, profit and all other charges in respect of item C1.5.12.1 | % | 50000 |  | 0
0
0
TOTAL CARRIED FORWARD TO SUMMARY A

## 1.6
SECTION 1.6
ITEM | DESCRIPTION | UNIT | QTY | RATE | AMOUNT
R c
C1.6 | CLEARING AND GRUBBING
(This activities shall be done by SMME Subcontractors under the contractor's supervision
except where the use of special plants is required)
C1.6.1 | Clearing
C1.6.1.1 | Clearing with machines and some hand labour where necessary | ha | 9.2 |  | 0
0
C1.6.1.2 | Clearing with hand labour only when labour enhanced work is specified | ha | 1 |  | 0
0
C1.6.1.3 | Clearing for new fence lines (over a width of 2,0 m) | km | 1 |  | 0
0
C1.6.1.4 | Clearing for service trenches (max 600mm width) | m2 | 600 |  | 0
0
C1.6.2 | Grubbing |  |  |  | 0
0
C1.6.2.1 | Grubbing with machines and some hand labour where necessary | ha | 9.2 |  | 0
0
C1.6.2.2 | Grubbing with hand labour only when labour enhanced work is specified | ha | 1 |  | 0
0
C1.6.2.3 | Grubbing for new fence lines (over a width of 2,0 m) | km | 1 |  | 0
0
C1.6.2.4 | Grubbing for service trenches (max 600mm width) | m2 | 600 |  | 0
0
C1.6.3 | Removal and grubbing of large trees and tree stumps: |  |  |  | 0
0
C1.6.3.1 | Girth equal to or exceeding 1,0 m up to and including 2,0 m | No | 10 |  | 0
0
C1.6.3.2 | Girth exceeding 2,0 m up to and including 3,0 m | No | 2 |  | 0
0
C1.6.3.4 | Removal of trees in forests and plantations | ha | 0.5 |  | 0
C1.6.7 | Re-clearing of previously cleared areas | ha |  |  | Rate only
C1.6.10 | Disposal of hazardous waste material:
C1.6.10.1 | Disposal of hazardous waste material at an approved hazardous waste material facility | Prov Sum | 1 | 10000 | 10000
0
C1.6.10.2 | Handling cost, profit and all other charges in respect of item C1.6.10.1 | % | 10000 |  | 0
0
0
0
TOTAL CARRIED FORWARD TO SUMMARY A

## 1.7
SECTION 1.7
ITEM | DESCRIPTION | UNIT | QTY | RATE | AMOUNT
R c
C1.7 | LOADING AND HAULING
C1.7.1 | Loading from stockpile using machines and some hand labour where necessary | m2 | 5000 |  | 0
0
C1.7.2 | Loading from heaps or windrows using machines and/some hand labour where necessary | m2 | 2000 |  | 0
0
C1.7.3 | Loading by hand only from stockpile or heaps when labour enhancement work is specified or it is not possible to use machines | m2 | 2000 |  | 0
0
C1.7.2 | Hauling |  |  |  | 0
0
C1.7.2.1 | Hauling material for use in the Works and off-loading it on the site of the Works: |  |  |  | 0
(a) | Soil, gravel, crushed stone and pavement layer material | m3 - km | 35000 |  | 0
0
(b) | Boulders and hard material | m3 - km | 4500 |  | 0
0
C1.7.2.2 | Hauling material to spoil and off-loading it at a designated spoil or stockpile area: |  |  |  | 0
(a) | Cleared and grubbed material (organic matter and all other unsuitable or waste material | m3 - km | 48000 |  | 0
0
(b) | Soil and gravel material | m3 - km | 12000 |  | 0
0
(c) | Boulders, hard material and concrete | m3 - km | 8500 |  | 0
0
0
0
0
0
0
0
0
0
0
0
0
0
0
0
0
0
0
0
TOTAL CARRIED FORWARD TO SUMMARY A |  |  |  |  | 0

## 2.1
SECTION 2.1
ITEM | DESCRIPTION | UNIT | QTY | RATE | AMOUNT
R c
C2.1 | GENERAL REQUIREMENTS AND TRENCHING FOR SERVICES |  |  |  | 0
0
C2.1.1 | Location, identification, protection and relocation of existing services |  |  |  | 0
C2.1.1.1 | Contractor’s obligations | Lump Sum | 1 |  | 0
0
C2.1.1.2 | Permanent services relocation or protection work by others | PC Sum | 1 | 30000 | 30000
0
C2.1.1.3 | Handling costs and profit in respect of item C2.1.1.2 above | % | 30000 |  | 0
0
C2.1.1.4 | Permanent services relocation or protection work by the Contractor | Prov Sum | 1 |  | 0
0
C2.1.2 | Exisiting Services location, detection and verification |  |  |  | 0
0
C2.1.2.5 | Using hand excation to locate, expose and verify services | m3 | 150 |  | 0
0
C2.1.3 | Obtaining construction or work permits | Lump Sum | 1 |  | 0
0
C2.1.4 | Provision of guarantees or deposits for services |  |  |  | 0
0
C2.1.4.1 | Providing guarantees and deposits | PC Sum | 1 | 15000 | 15000
0
C2.1.4.2 | Handling costs and profit in respect of item C2.1.4.1 above | % | 15000 |  | 0
0
C2.1.5 | Provision of record drawings and applicable data | Lump Sum | 1 |  | 0
0
C2.1.6 | Trench excavation (in soft material) |  |  |  | 0
0
C2.1.6.1 | Trenches up to 1,0 m wide |  |  |  | 0
(a) | Up to 1,0 m deep | m3 | 5250 |  | 0
0
(b) | Over 1,0 m and up to 2,0 m deep | m3 | 30 |  | 0
0
(c) | Over 2,0 m deep etc. to be inserted, increased by additional 1,0 m depths as required | m3 |  |  | Rate Only
0
C2.1.6.2 | Trenches over 1,0 m and up to 2,0 m wide |  |  |  | 0
(a) | Up to 1,0 m deep | m3 |  |  | Rate Only
0
(b) | Over 1,0 m and up to 2,0 m deep | m3 |  |  | Rate Only
0
(c) | Over 2,0 m deep etc., increased by additional 1,0 m depths as required | m3 |  |  | Rate Only
0
C2.1.7 | Extra over items C2.1.6, C2.1.8 and C2.1.16 for excavating in: |  |  |  | 0
C2.1.7.1 | Hard material irrespective of depth | m3 | 450 |  | 0
0
C2.1.7.2 | Stabilised material irrespective of depth | m3 |  |  | Rate only
0
C2.1.9 | Trench excavation using labour enhanced construction methods |  |  |  | 0
0
C2.1.9.1 | Trenches up to 1,0 m wide (in soft material) |  |  |  | 0
(a) | Up to 1,0 m deep | m3 | 150 |  | 0
0
(b) | Over 1,0 m and up to 1,5 m deep | m3 | 20 |  | 0
0
C2.1.9.2 | Trenches over 1,0 m and up to 2,0 m wide (in soft material) |  |  |  | 0
(a) | Up to 1,0 m deep | m3 | 120 |  | 0
0
(b) | Over 1,0 m and up to 1,5 m deep | m3 | 30 |  | 0
0
C2.1.9.3 | Trenches up to 1,0 m wide (in intermediate material) |  |  |  | 0
(a) | Up to 1,0 m deep | m3 | 52 |  | 0
0
(b) | Over 1,0 m and up to 1,5 m deep | m3 | 36 |  | 0
0
C2.1.9.4 | Trenches over 1,0 m and up to 2,0 m wide (in intermediate material) |  |  |  | 0
(a) | Up to 1,0 m deep | m3 | 46 |  | 0
0
(b) | Over 1,0 m and up to 1,5 m deep | m3 | 31 |  | 0
TOTAL CARRIED FORWARD | [5 empty] | 0 | 0
BROUGHT FORWARD |  |  |  |  | 0 | 0 | 0
C2.1.11 | Backfilling of trenches
0
C2.1.11.1 | Backfill compacted to 93 % (100 % for sand) of MDD (areas subject to traffic loads) using material: |  |  |  | 0
(a) | From the excavated trench material | m3 | 125 |  | 0
0
(b) | From other excavations on site | m3 |  |  | Rate only
0
(c) | From approved borrow areas | m3 | 85 |  | 0
0
(d) | From sources provided by the Contractor | m3 |  |  | Rate only
0
(e) | From commercial sources (G2) | m3 |  |  | Rate only
0
C2.1.11.2 | Backfill compacted to 90 % (100 % for sand) of MDD or complying with the DCP requirements of Clause A2.1.8.2c) (areas not subject to traffic loads) using material: |  |  |  | 0
(a) | From the excavated trench material | m3 | 6300 |  | 0
0
(b) | From other excavations on site | m3 |  |  | Rate only
0
(c) | From approved borrow areas | m3 | 2430 |  | 0
0
(d) | From sources provided by the Contractor | m3 |  |  | Rate only
0
(e) | From commercial sources (state material type) | m3 |  |  | Rate only
0
C2.1.17 | Removal and disposal of spoil material from trench excavations: |  |  |  | 0
0
C2.1.17.1 | To spoil sites provided by the Employer as indicated in the Contract Documentation or as instructed by the Engineer | m3 |  |  | Rate only
0
C2.1.17.2 | To spoil sites or dumping areas provided by the Contractor | m3 | 130 |  | 0
0
C2.1.19 | Dealing with water during services work |  |  |  | 0
0
C2.1.19.1 | Dealing with surface water | Lump Sum | 1 |  | 0
0
C2.1.19.2 | Dealing with subsurface water | Lump Sum | 1 |  | 0
0
C2.1.20 | Specified temporary works to control water inflow |  |  |  | 0
C2.1.20.1 | Provide equipment | Lump Sum | 1 |  | 0
0
C2.1.20.2 | Operate and maintain | day | 60 |  | 0
0
C2.1.20.3 | Remove equipment | Lump Sum | 1 |  | 0
0
C2.1.25 | Removal of existing services: |  |  |  | 0
0
C2.1.25.1 | water PVC pipe 110mm | m | 50 |  | 0
0
C2.1.26 | Disposal of existing services materials: |  |  |  | 0
0
C2.1.25.1 | water PVC pipe 110mm | m | 20 |  | 0
0
C2.1.27 | Demolition of existing manholes, access chambers and other service structures consisting of: |  |  |  | 0
0
C2.1.27.1 | Unreinforced concrete | m3 | 80 |  | 0
0
C2.1.27.2 | Reinforced concrete | m3 | 120 |  | 0
0
C2.1.27.3 | Masonry | m3 | 40 |  | 0
0
0
0
0
0
0
0
0
0
0
0
0
TOTAL CARRIED FORWARD TO SUMMARY A |  |  |  |  | 0

## 2.3
SECTION 2.3
ITEM | DESCRIPTION | UNIT | QTY | RATE | AMOUNT
R c
C2.3 | WET SERVICES |  |  |  | 0
0
C2.3.36 | Relocation of existing water and sewerline |  |  |  | 0
| The rate include relocation of any wet services not include in the drawings | PC Sum | 1 | 150000 | 150000
0
C2.4.5 | Handling costs and profit in respect of item C2.4.4 above if work done by other contractors | % | 150000 |  | 0
0
0
0
0
0
0
0
0
0
0
0
0
0
0
TOTAL CARRIED FORWARD TO SUMMARY A

## 2.4
SECTION 2.4
ITEM | DESCRIPTION | UNIT | QTY | RATE | AMOUNT
R c
C2.4 | ENERGY AND OTHER SERVICES
C2.4.4 | Relocation of existing Eskom powerline
| The rate include relocation of 5 Eskom powerline pole including one transformer | PC Sum | 1 | 450000 | 450000
0
C2.4.5 | Handling costs and profit in respect of item C2.4.4 above | % | 450000 |  | 0
0
0
0
0
0
0
0
0
0
0
0
0
0
0
0
0
0
0
0
0
0
TOTAL CARRIED FORWARD TO SUMMARY A

## 3.1
SECTION 3.1
ITEM | DESCRIPTION | UNIT | QTY | RATE | AMOUNT
R c
C3.1 | DRAINS
0
C3.1.1 | Excavation for open drain: |  |  |  | 0
0
C3.1.1/1.6.1 | Clearing |  |  |  | 0
0
C1.6.1.1 | Clearing with machines and some hand labour where necessary | ha | 0.1 |  | 0
0
C1.6.1.2 | Clearing with hand labour only when labour enhanced work is specified | ha | 0.1 |  | 0
0
C3.1.1/4.2.5 | Excavating of materials in designated excavations, material obtained from |  |  |  | 0
C4.2.5.1 | Soft excavation | m3 | 3240 |  | 0
0
C4.2.5.2 | Boulder excavation class A | m3 | 1620 |  | 0
0
C4.2.5.3 | Boulder excavation class B | m3 |  |  | Rate only
0
C4.2.5.4 | Hard excavation (other than by blasting) | m3 | 350 |  | 0
0
C4.2.5.5 | Hard excavation (by blasting) | m3 | 84 |  | 0
0
C3.1.1.1 | Excavating all material situated within the following depth ranges below the surface level using conventional methods: |  |  |  | 0
(a) | 0 m to 1,5 m | m3 | 350 |  | 0
0
C3.1.1.2 | Extra over sub-item C3.1.1.1 for excavation in hard and boulder material, irrespective of depth | m3 | 150 |  | 0
0
C3.1.1.4 | Excavating soft material situated 0 m to 1,5 m below the surface level using labour enhanced construction methods | m3 | 250 |  | 0
0
C3.1.1.5 | Excavating intermediate material situated 0 m to 1,5 m below the surface level using labour enhanced construction methods | m3 | 120 |  | 0
0
C3.1.1/5.2.9 | Removal of oversize material | m3 | 530 |  | 0
0
C3.1.1/4.2.12 | Finishing the side slopes |  |  |  | 0
C4.2.12.1 | Cuttings: |  |  |  | 0
(a) | In soft material | m2 | 5200 |  | 0
0
(b) | In boulder material class A and B | m2 | 340 |  | 0
0
(c) | In hard material | m2 | 260 |  | 0
0
(d) | In soft material using labour enhanced methods of construction | m2 | 1200 |  | 0
0
C4.2.12.2 | Designated excavations | m3 | 600 |  | 0
0
C4.2.12.3 | Designated excavations using labour enhanced methods of construction | m3 | 210 |  | 0
0
C3.1.2 | Clearing, shaping and disposal of accumulated sediment in existing unlined open drains |  |  |  | 0
0
C3.1.2.1 | Using conventional methods | m3 | 319 |  | 0
0
C3.1.2.2 | Using labour enhanced construction methods | m3 | 213 |  | 0
0
C3.1.3 | Excavation, clearing and disposal of accumulated sediment in existing lined drains and drainage systems |  |  |  | 0
0
C3.1.3.1 | Using conventional methods (up to 1,5 m): |  |  |  | 0
(a) | Manholes and inlet and outlet structures | m3 | 186 |  | 0
0
(b) | Culvert barrels | m3 | 85 |  | 0
0
(c) | Concrete or other lined side drains | m3 | 46 |  | 0
0
0
0
TOTAL CARRIED FORWARD | [5 empty] | 0 | 0
BROUGHT FORWARD |  |  |  |  | 0 | 0 | 0
0
C3.1.3.2 | Using conventional methods (in excess of 1,5 m): |  |  |  | 0
(a) | Manholes and inlet and outlet structures | m3 | 12 |  | 0
0
(b) | Culvert barrels | m3 | 12 |  | 0
0
(c) | Concrete or other lined side drains | m3 | 15 |  | 0
0
C3.1.3.3 | Using labour enhanced construction methods: |  |  |  | 0
(a) | Manholes and inlet and outlet structures | m3 | 23 |  | 0
0
(b) | Culvert barrels | m3 | 12 |  | 0
0
(c) | Concrete or other lined side drains | m3 | 12 |  | 0
0
C3.1.4 | Excavation and disposal of material for subsoil drainage systems: |  |  |  | 0
0
C3.1.4.1 | Excavating in all material situated within the following depth ranges below the surface: |  |  |  | 0
(a) | 0 m to 1,5 m | m3 | 830 |  | 0
0
C3.1.4.2 | Excavating soft material situated within 0 m to 1,5 m below the surface level using labour enhanced construction methods | m3 | 132 |  | 0
0
C3.1.4.3 | Excavating intermediate material situated within 0 m to 1,5 m below the surface level using labour enhanced construction methods | m3 | 85 |  | 0
0
C3.1.4.4 | Extra over sub-item C3.1.4.1 for excavation in hard and boulder material, irrespective of depth | m3 | 390 |  | 0
0
C3.1.5 | Impermeable backfilling to subsoil drainage systems |  |  |  | 0
0
C3.1.5.1 | Un-stabilised natural gravel obtained from approved sources on the site | m3 | 580 |  | 0
0
C3.1.5.2 | G5 material obtained from commercial sources | m3 |  |  | Rate only
0
C3.1.5.3 | Extra over items C3.1.5.1 and C3.1.5.2 for stabilisation with 4,0 % CEM II (32.5) cement | m3 | 80 |  | 0
0
C3.1.6 | Construction of banks and dykes: |  |  |  | 0
0
C3.1.6.1 | Banks and dykes using conventional methods | m3 | 82 |  | 0
0
C3.1.6.2 | Banks and dykes using labour enhanced construction methods | m3 | 125 |  | 0
0
C3.1.7 | Natural permeable material in subsoil drainage systems (approved crushed stone): |  |  |  | 0
0
C3.1.7.1 | Crushed stone obtained from approved sources on the site (19mm) | m3 |  |  | Rate only
0
C3.1.7.2 | Crushed stone obtained from commercial sources (19mm) | m3 | 185 |  | 0
0
C3.1.8 | Natural permeable material in subsoil drainage systems (approved natural sand): |  |  |  | 0
0
C3.1.8.1 | Natural sand obtained from approved sources | m3 |  |  | Rate only
0
C3.1.8.2 | Natural sand from commercial sources | m3 | 235 |  | 0
0
C3.1.9 | Pipes in subsoil drainage systems: |  |  |  | 0
0
C3.1.9.1 | U-PVC pipes and fittings, normal duty, complete with couplings (state size and whether or not perforated or slotted) | m | 600 |  | 0
0
C3.1.10 | Polymer film sheeting or similar approved material, for lining subsoil drainage systems: |  |  |  | 0
0
C3.1.10.1 | 0,15 mm thick | m2 | 1150 |  | 0
0
C3.1.11 | Geotextiles (grade A5) | m2 | 1150 |  | 0
0
TOTAL CARRIED FORWARD | [5 empty] | 0 | 0
BROUGHT FORWARD |  |  |  |  | 0 | 0 | 0
C3.1.13 | Concrete outlet structures, manhole boxes, junction boxes and cleaning eyes for subsoil drainage systems: |  |  |  | 0
0
C3.1.13.1 | Outlet structures | No | 6 |  | 0
0
C3.1.13.2 | Inspection boxes | No | 10 |  | 0
0
C3.1.13.3 | Junction boxes | No | 21 |  | 0
0
C3.1.13.4 | Cleaning eyes | No | 10 |  | 0
0
C3.1.14 | Caps for subsoil drain pipes: |  |  |  | 0
0
C3.1.14.1 | Concrete caps | No | 15 |  | 0
0
C3.1.22 | Test flushing of subsoil drain pipe systems | No | 6 |  | 0
0
C3.1.23 | Subsoil drain outlet marker | No | 6 |  | 0
0
C3.1.24 | Submission of as built drawings by the Contractor | Prov Sum | 1 |  | 0
0
0
0
0
0
0
0
0
0
0
0
|  |  | 0 |  | 0
|  |  | 0 |  | 0
0
TOTAL CARRIED FORWARD TO SUMMARY A |  |  |  |  | 0

## 3.2
SECTION 3.2
ITEM | DESCRIPTION | UNIT | QTY | RATE | AMOUNT
R c
C3.2 | CULVERTS
0
C3.2.1 | Excavation for culvert structures: |  |  |  | 0
0
C3.2.1/C1.6.1 | Clearing |  |  |  | 0
0
C1.6.1.1 | Clearing with machines and some hand labour where necessary | ha | 0.05 |  | 0
0
C1.6.1.2 | Clearing with hand labour only when labour enhanced work is specified | ha | 0.08 |  | 0
0
C3.2.1/C4.2.5 | Excavating of materials in designated excavations, material obtained from |  |  |  | 0
C4.2.5.1 | Soft excavation | m3 | 450 |  | 0
0
C4.2.5.2 | Boulder excavation class A | m3 | 150 |  | 0
0
C4.2.5.3 | Boulder excavation class B | m3 | 150 |  | 0
0
C4.2.5.4 | Hard excavation (other than by blasting) | m3 | 100 |  | 0
0
C4.2.5.5 | Hard excavation (by blasting) | m3 | 40 |  | 0
0
C3.2.1.1 | Excavating all material situated within the following depth ranges below the surface level using conventional methods: |  |  |  | 0
(a) | 0 m to 1,5 m | m3 | 20 |  | 0
0
C3.2.1.2 | Excavating soft material 0 m to 1,5 m below the surface level using labour enhanced construction methods, or instructed by hand under Clause A3.2.7.2d): | m3 | 20 |  | 0
0
C3.2.1.3 | Excavating intermediate material 0 m to 1,5 m below the surface level using labour enhanced construction methods, or instructed by hand under Clause A3.2.7.2d): | m3 | 35 |  | 0
0
C3.2.1.4 | Extra over sub-item C3.2.1.1 for excavation in hard or boulder material, irrespective of depth | m3 | 30 |  | 0
0
C3.2.1.5 | Extra over sub-item C3.2.1.1 for excavation in stabilised existing road layers, irrespective of depth | m3 | 10 |  | 0
0
C3.2.2 | Backfilling: |  |  |  | 0
0
C3.2.2.1 | Using the excavated material | m3 | 150 |  | 0
0
C3.2.2.2 | Using imported selected material: |  |  |  | 0
(a) | From commercial sources (G5) | m3 |  |  | Rate only
0
(b) | From sources on site (G5) | m3 | 50 |  | 0
0
C3.2.2.3 | Extra over sub-items C3.2.2.1 and C3.2.2.2 for soil cement backfilling |  |  |  | 0
(b) | With dry mixture of 3 % cement | m3 | 50 |  | 0
0
(c) | Variation in cement | kg | 1500 |  | 0
0
C3.2.2.4 | Extra over sub-items C3.2.2.1 and C3.2.2.2 for screed layers (class of concrete indicated) | m3 | 12 |  | 0
0
C3.2.3 | Concrete pipe culverts: |  |  |  | 0
0
C3.2.3.1 | On Class A bedding (type and diameter indicated) |  |  |  | 0
0
| i) 450mm dia pipe (Class 100D) | m | 400 |  | 0
0
| ii) 525mm dia pipe (Class 100D) | m |  |  | Rate only
0
| iii) 600mm dia pipe (Class 100D) | m | 1800 |  | 0
| iv) 675mm dia pipe (class 100D) | m |  |  | Rate only
0
| v) 750mm dia. (Class 100D) | m |  |  | Rate only
0
| vi) 1050mm dia. (Class 100D) | m | 100 |  | 0
0
| vii) 1500mm dia. (Class 100D) | m |  |  | Rate only
0
TOTAL CARRIED FORWARD |  |  |  |  | 0 | 0 | 0
BROUGHT FORWARD |  |  |  |  | 0 | 0 | 0
0
0
C3.2.5 | Rectangular culverts with prefabricated elements: |  |  |  | 0
0
C3.2.5.1 | Prefabricated portal culverts; wall and roof combination (size and type indicated) | m | 30 |  | 0
0
C3.2.6 | Extra over items C3.2.3, C3.2.4 and C3.2.5 for constructing inclined culverts | m | 10 |  | 0
0
C3.2.7 | Cast in situ concrete and formwork: |  |  |  | 0
0
C3.2.7.1 | In Class A bedding, screeds, concrete backfill and the encasing for pipes, including formwork, (class 25/19) | m3 | 20 |  | 0
0
C3.2.7.2 | In complete in situ floor slabs for rectangular culverts, manholes and catchpits including formwork, joints and Class U2 surface finish (class 25/19) (installed at a standard depth of 1,0 m) | m3 | 70 |  | 0
0
C3.2.7.3 | In walls, excluding formwork but including Class U2 surface finish (class 25/19) | m3 | 65 |  | 0
0
C3.2.7.4 | In roof slabs for rectangular culverts, excluding formwork but including Class U2 surfacing finish and joints (class 25/19) | m3 | 85 |  | 0
0
C3.2.7.5 | In inlet and outlet structures including kerbs, chutes and downpipes, skewed ends, catchpits, manholes, thrust and anchor blocks, excluding formwork but including Class U2 surfacing finish (class 25/19) | m3 |  |  | Rate only
0
C3.2.7.6 | Formwork of concrete under items C3.2.7.3 to 5 above (smooth) | m2 | 240 |  | 0
0
0
0
0
0
0
TOTAL CARRIED FORWARD TO SUMMARY A |  |  |  |  | 0

## 3.3
SECTION 3.3
ITEM | DESCRIPTION | UNIT | QTY | RATE | AMOUNT
R c
C3.3 | CONCRETE KERBING AND CHANNELLING, ASPHALT BERMS, CHUTES, DOWNPIPES, AS WELL AS CONCRETE, STONE PITCHED AND GABION LININGS FOR OPEN DRAINS |  |  |  | 0
C3.3.1 | Concrete kerbing: |  |  |  | 0
0
C3.3.1.1 | Prefabricated kerbing SABS approved (class 25/19) |  |  |  | 0
(a) | (i) 300 x 150 x 50 Mountable kerb (fig 8a) | m | 5400 |  | 0
0
(b) | (ii) 100 x 250 Rectangular kerb (fig. 10) | m | 200 |  | 0
0
C3.3.1.2 | Cast in situ kerbing |  |  |  | 0
(a) | (i) 300 x 200 x 50 Mountable kerb (class 25/19) | m | 120 |  | 0
0
(b) | (ii) 100 x 250 Rectangular kerb (class 25/19) | m | 55 |  | 0
0
C3.3.3 | Extra over items C3.3.1 for concrete kerbing or concrete kerbing and channeling on curves |  |  |  | 0
0
C3.3.3.1 | On curves of radii more than or equal to 5,0 m but less than 20 m | m | 20 |  | 0
0
C3.3.3.2 | On curves with radii more than or equal to 1,0 m but less than 5,0 m | m | 20 |  | 0
0
C3.3.3.3 | On curves with radii less than 1,0 m | m | 20 |  | 0
0
C3.3.6 | Concrete chutes (typical designs): |  |  |  | 0
0
C3.3.6.1 | Prefabricated concrete chutes (Class 25/19) | m |  |  | Rate only
0
C3.3.6.2 | Cast in situ concrete chutes (Class 25/19) | m |  |  | Rate only
0
C3.3.6.3 | Stone pitched chutes | m |  |  | Rate only
0
C3.3.7 | Cast in situ concrete chutes: |  |  |  | 0
0
C3.3.7.1 | Concrete (Class 25/19) | m3 | 160 |  | 0
0
C3.3.7.2 | Formwork |  |  |  | 0
| Class F1 surface finish | m2 | 70 |  | 0
0
| Class U2 surface finish | m2 | 150 |  | 0
0
C3.3.7.3 | Stone pitched chutes |  |  |  | 0
(a) | Grouted stone pitching | m2 | 50 |  | 0
0
(b) | Grouted stone pitching on a concrete bed (class 15/19) | m2 | 45 |  | 0
0
C3.3.8 | Linings for open drains: |  |  |  | 0
0
C3.3.8.1 | Cast in situ concrete lining (Class 25/19) | m3 | 80 |  | 0
0
C3.3.8.2 | Class U2 surface finish to cast in situ concrete (trapezoidal drain) | m2 | 580 |  | 0
0
C3.3.8.3 | Stone pitched lining (200 mm thickness) |  |  |  | 0
(a) | Grouted stone pitching (type of open drain indicated) | m2 | 350 |  | 0
0
(b) | Grouted stone pitching on a concrete bed (class of concrete and type of open drain indicated) | m2 | 140 |  | 0
0
C3.3.9 | Formwork to cast in situ concrete lining for open drains (Class F2 surface finish): |  |  |  | 0
0
C3.3.9.1 | To sides with formwork on the internal face only | m2 |  |  | Rate only
C3.3.9.2 | To sides with formwork on both internal and external faces | m2 |  |  | Rate only
0
C3.3.9.3 | To ends of slabs | m2 |  |  | Rate only
0
C3.3.10 | Sealed joints in concrete and stone pitched linings of open drains (polysulphide drain) | m | 200 |  | 0
0
C3.3.11 | Concrete screed or backfill below chutes (100mm, class 15/19) | m3 | 80 |  | 0
0
C3.3.12 | Reinforcement: |  |  |  | 0
0
C3.3.12.3 | (c.) Welded steel fabric | kg | 3500 |  | 0
0
C3.3.13 | Polymer film sheeting (thickness specified) for concrete-lined open drains | m2 | 1200 |  | 0
0
TOTAL CARRIED FORWARD |  |  |  |  | 0
BROUGHT FORWARD |  |  |  |  | 0
C3.3.15 | Energy dissipaters in outlet structures
C3.3.15.1 | Precast concrete blocks in outlet structures | No | 6 |  | 0
0
C3.3.15.2 | Stones set in outlet structures | m2 | 350 |  | 0
0
C3.3.16 | Demolition and removal of existing kerbs and/or channel (specify maximum size) | m3 | 85 |  | 0
0
0
0
0
TOTAL CARRIED FORWARD TO SUMMARY A |  |  |  |  | 0

## 4.1
SECTION 4.1
ITEM | DESCRIPTION | UNIT | QTY | RATE | AMOUNT
R c
C4.1 | BORROW MATERIALS |  |  |  | 0
0
C4.1.1 | Compiling and implementing M&U plans |  |  |  | 0
0
C4.1.1.1 | For borrow pits (ref to geotehnical investigation report) | No | 3 |  | 0
0
C4.1.1.2 | For quarries | No |  |  | Rate only
0
C4.1.2 | Additional material investigations during the supplementary exploration |  |  |  | 0
0
C4.1.2.1 | Cost of additional trial pits and/or drilling and laboratory testing | Prov Sum | 1 | 5000 | 5000
0
C4.1.2.2 | Handling costs and profit in respect of item C4.1.2.1 | % | 5000 |  | 0
0
C4.1.3 | Construction and maintenance of temporary haul and access roads |  |  |  | 0
0
C4.1.3.1 | Temporary unsealed roads | km | 8 |  | 0
0
C4.1.4 | Removing of the overburden |  |  |  | 0
0
C4.1.4.1 | In borrow pits | m3 | 3000 |  | 0
0
C4.1.4.2 | In quarries: |  |  |  | 0
(a) | Soft material | m3 |  |  | Rate only
0
(b) | Hard material (by blasting) | m3 | 500 |  | 0
0
C4.1.5 | Excavating of materials in the borrow pits and quarries, material obtained from |  |  |  | 0
0
C4.1.5.1 | Soft excavation | m3 | 15000 |  | 0
0
C4.1.5.2 | Boulder excavation class A | m3 |  |  | Rate only
0
C4.1.5.3 | Boulder excavation class B | m3 |  |  | Rate only
0
C4.1.5.4 | Hard excavation (other than by blasting) | m3 | 1000 |  | 0
0
C4.1.5.5 | Hard excavation (by blasting) | m3 |  |  | Rate only
0
C4.1.6 | Providing crushing, screening and related plants |  |  |  | 0
0
C4.1.6.1 | Single-stage crushing plant | No | 1 |  | 0
0
C4.1.6.2 | Two-stage crushing plant | No |  |  | Rate only
0
C4.1.6.3 | Multiple-stage crushing and screening plant | No |  |  | Rate only
0
C4.1.6.4 | Screening plant | No |  |  | Rate only
0
C4.1.7 | Producing the material by |  |  |  | 0
0
C4.1.7.1 | Single-stage crushing | m3 | 8000 |  | 0
C4.1.7.2 | Two-stage crushing | m3 |  |  | Rate only
C4.1.7.3 | Multiple-stage crushing including screening | m3 |  |  | Rate only
C4.1.7.4 | Screening only | m3 |  |  | Rate only
C4.1.8 | Moving and re-erecting the crushing, screening and related plants on the site
C4.1.8.1 | Single-stage crushing plant | No |  |  | Rate only
0
C4.1.8.2 | Two-stage crushing plant | No |  |  | Rate only
0
C4.1.8.3 | Multiple-stage crushing and screening plant | No |  |  | Rate only
0
C4.1.8.4 | Screening plant | No |  |  | Rate only
C4.1.9 | Breaking down oversize material | m3 |  |  | Rate only
C4.1.10 | Compacting the floor of the stockpile sites
TOTAL CARRIED FORWARD | [5 empty] | 0 | 0
BROUGHT FORWARD |  |  |  |  | 0 | 0 | 0
C4.1.12 | Stockpiling the material
C4.1.12.1 | Material from a producing plant | m3 | 8000 |  | 0
C4.1.12.2 | Material directly from the excavation | m3 |  |  | Rate only
C4.1.13 | Removing surplus material from the stockpile | m3 |  |  | Rate only
C4.1.14 | Removing the fill platform and temporary banks at the stockpile sites upon completion
C4.1.14.1 | Fill platform | m3 |  |  | Rate only
C4.1.14.2 | Temporary banks | m3 |  |  | Rate only
C4.1.15 | Shaping and finishing the borrow pit and quarry areas, and the stockpile sites
C4.1.15.1 | Shaping and finishing the borrow pit and quarry areas, and the stockpile sites:
(a) | Borrow pits (ref to geotehnical investigation report) | ha | 0.4 |  | 0
(b) | Quarries | ha |  |  | Rate only
(c) | Stockpile sites | ha | 0.04 |  | 0
C4.1.15.2 | Finishing of the borrow pit and quarry areas, and the stockpile sites using labour enhanced methods of construction:
(a) | Borrow pits (ref to geotehnical investigation report) | ha |  |  | Rate only
(b) | Quarries (list all quarries separately) | ha |  |  | Rate only
(c) | Stockpile sites | ha |  |  | Rate only
C4.1.16 | Personnel
C4.1.16.1 | Materials manager | month | 10 |  | 0
C4.1.16.2 | Excavation controller | month |  |  | Rate only
C4.1.16.3 | Stockpile controller | month |  |  | Rate only
C4.1.18 | Compensation to landowners or legal occupants in respect of land acquisition, royalties and/or loss of crops
C4.1.18.1 | Amount allowed, expenditure to be approved or instructed by the Employer | Prov Sum | 1 | 50000 | 50000
0
C4.1.18.2 | Handling costs and profit in respect of item C4.1.18.1 | % | 50000 |  | 0
0
0
TOTAL CARRIED FORWARD TO SUMMARY A

## 4.2
SECTION 4.2
ITEM | DESCRIPTION | UNIT | QTY | RATE | AMOUNT
R c
C4.2 | CUT MATERIALS |  |  |  | 0
0
C4.2.1 | Compiling and implementing M&U plans for the cuttings |  |  |  | 0
0
C4.2.1.1 | Cuttings exceeding 5 000 m3 up to 10 000 m3 | No |  |  | Rate only
0
C4.2.2 | Additional material investigations during the supplementary exploration |  |  |  | 0
0
C4.2.2.1 | Cost of additional trial pits and/or drilling and laboratory testing | Prov Sum | 1 | 20000 | 20000
0
C4.2.2.2 | Handling costs and profit in respect of item C4.2.2.1 | % | 20000 |  | 0
0
C4.2.4 | Excavating of materials in box cuts, material obtained from |  |  |  | 0
0
C4.2.4.1 | Soft excavation | m3 | 27000 |  | 0
0
C4.2.4.2 | Boulder excavation class A | m3 | 5000 |  | 0
0
C4.2.4.3 | Boulder excavation class B | m3 |  |  | Rate only
0
C4.2.4.4 | Hard excavation (other than by blasting) | m3 | 250 |  | 0
0
C4.2.4.5 | Hard excavation (by blasting) | m3 | 35 |  | 0
0
0
C4.2.7 | Removal of unsuitable stable cut material to spoil |  |  |  | 0
0
C4.2.7.1 | In layer thicknesses of 200 mm and less | m3 | 14500 |  | 0
0
C4.2.7.2 | In layer thicknesses exceeding 200 mm | m3 |  |  | Rate only
0
C4.2.8 | Excavate material to spoil in sites designated by the Contractor, material obtained from |  |  |  | 0
0
C4.2.8.1 | Soft excavation, overburden and unsuitable material | m3 | 5000 |  | 0
0
C4.2.8.2 | Boulder excavation class A | m3 | 3000 |  | 0
0
C4.2.8.3 | Boulder excavation class B | m3 |  |  | Rate only
0
C4.2.8.4 | Hard excavation (other than by blasting) | m3 | 2000 |  | 0
0
C4.2.12 | Finishing the side slopes |  |  |  | 0
0
C4.2.12.1 | Cuttings: |  |  |  | 0
0
(a) | In soft material | m2 | 3200 |  | 0
0
(b) | In boulder material class A and B | m2 | 1750 |  | 0
0
(c) | In hard material | m2 | 530 |  | 0
0
(d) | In soft material using labour enhanced methods of construction | m2 | 490 |  | 0
0
0
TOTAL CARRIED FORWARD TO SUMMARY A

## 4.4
SECTION 4.4
ITEM | DESCRIPTION | UNIT | QTY | RATE | AMOUNT
R c
C4.4 | COMMERCIAL MATERIALS |  |  |  | 0
0
C4.4.2 | Commercial materials identified by the Contractor from commercial, private or other non-commercial suppliers |  |  |  | 0
0
C4.4.2.1 | Pavement layer material: |  |  |  | 0
0
(a) | Type G1 material | m3 |  |  | Rate only
0
(b) | Type G2 material | m3 | 6250 |  | 0
0
(c) | G7 materials | m3 |  |  | Rate only
0
C4.4.2.3 | Drainage blanket layer material | m3 |  |  | Rate only
0
0
0
0
0
0
0
0
0
0
0
0
0
0
0
0
0
0
0
0
0
0
0
0
0
0
TOTAL CARRIED FORWARD TO SUMMARY A |  |  |  |  | 0

## 5.1
SECTION 5.1
ITEM | DESCRIPTION | UNIT | QTY | RATE | AMOUNT
R c
C5.1 | ROADBED |  |  |  | 0
0
C5.1.1 | Roadbed construction and compaction |  |  |  | 0
0
C5.1.1.1 | Compaction of in-situ material to 90 % of MDD | m3 | 5600 |  | 0
0
C5.1.3 | Excavate material to spoil sites designated by the Contractor |  |  |  | 0
0
C5.1.3.1 | Excavate material to spoil from roadbed construction, material obtained from: |  |  |  | 0
(a) | Soft excavation | m3 | 7800 |  | 0
0
(b) | Boulder excavation Class A | m3 | 1200 |  | 0
0
(c) | Boulder excavation Class B | m3 |  |  | Rate only
0
(d) | Hard excavation (other than by blasting) | m3 | 145 |  | 0
0
(e) | Hard excavation (by blasting) | m3 |  |  | Rate only
0
C5.1.3.2 | Excavate material to spoil from roadbed construction, using labour enhancement, material obtained from: |  |  |  | 0
(a) | Soft excavation | m3 | 500 |  | 0
0
(b) | Intermediate excavation | m3 | 200 |  | 0
0
C5.1.4 | Removal of unsuitable material to spoil |  |  |  | 0
0
C5.1.4.1 | In layer thicknesses of 200 mm and less |  |  |  | 0
(a) | Stable material | m3 | 3500 |  | 0
0
(b) | Unstable material | m3 | 500 |  | 0
0
C5.1.4.2 | In layer thicknesses exceeding 200 mm |  |  |  | 0
(a) | Stable material | m3 | 340 |  | 0
0
(b) | Unstable material | m3 | 135 |  | 0
0
C5.1.5 | In-situ treatment of roadbed in hard material |  |  |  | 0
0
C5.1.5.1 | In-situ treatment by ripping | m3 | 4540 |  | 0
0
C5.1.5.2 | In-situ treatment by drilling and blasting | m3 | 132 |  | 0
0
C5.1.5.3 | In-situ treatment by drilling and splitting the material using non-explosive, rock-breaking products | m3 |  |  | Rate only
0
C5.1.6 | Roller-pass compaction |  |  |  | 0
0
C5.1.6.1 | Grid rollers | m2 |  |  | Rate only
0
C5.1.6.2 | Pad foot vibratory rollers | m2 | 56000 |  | 0
0
C5.1.6.3 | Smooth drum vibratory rollers | m2 | 1500 |  | 0
0
C5.1.6.5 | Impact rollers | m2 | 56000 |  | 0
C5.1.6.6 | Pneumatic rollers | m2 |  |  | Rate only
C5.1.6.7 | High energy impact compactor/roller (HEIC) | m2 |  |  | Rate only
C5.1.7 | Construction of a roadbed trial section
C5.1.7.1 | Non wetting-up collapsing soil trial section at in-situ moisture content using conventional rollers and/or HEIC | m3 | 300 |  | 0
0
C5.1.7.2 | Non wetting-up collapsing soil trial section by excavating the soil to stockpile and then importing the soil from the stockpile to controlled compacted layers | m3 | 300 |  | 0
0
C5.1.7.3 | Wetting-up collapsing soil trial section | m3 | 300 |  | 0
0
C5.1.7.6 | Roller-pass compaction. | m3 | 300 |  | 0
0
C5.1.13 | Construction of a levelling layer |  |  |  | 0
0
C5.1.13.1 | Over roadbed treatment in hard material compacted to 90 % MDD | m3 | 150 |  | 0
0
C5.1.13.2 | Over a constructed pioneer layer compacted to 90 % MDD | m3 | 125 |  | 0
TOTAL CARRIED FORWARD TO SUMMARY A |  |  |  |  | 0

## 5.2
SECTION 5.2
ITEM No. | DESCRIPTION | UNIT | QUANTITY | RATE | AMOUNT
|  |  |  | R c | R c
C5.2 | FILL |  |  |  | 0
0
C5.2.1 | Compiling and implementing M&U plans |  |  |  | 0
0
C5.2.1.2 | For fills 1,0 km in length when less than 10 000 m3 | No | 2 |  | 0
0
C5.2.2 | Fill construction |  |  |  | 0
0
C5.2.2.1 | Normal fill material in compacted layer thicknesses of 200 mm and less: |  |  |  | 0
0
(b) | Compacted to 93 % of MDD | m3 | 8000 |  | 0
(c) | Roller-pass compaction | m2 | 14000 |  | 0
C5.2.2.2 | Coarse fill material in compacted layer thicknesses exceeding 200 mm: but less than 500 mm |  |  |  | 0
(b) | Compacted to 93 % of MDD | m3 | 3500 |  | 0
(c) | Roller-pass compaction | m2 | 2870 |  | 0
C5.2.2.5 | Rock fill embankment toe | m3 |  |  | Rate only
C5.2.2.6 | Sand filter layer | m3 | 130 |  | 0
C5.2.2.7 | Drainage blanket layer | m3 | 600 |  | 0
0
C5.2.3 | Side-cut to fill compacted to 93 % of MDD in compacted layer thicknesses of 200 mm and less | m3 | 350 |  | 0
0
C5.2.5 | Fill in sidewalk |  |  |  | 0
C5.2.5.1 | Fill material in sidewalk compacted to 93 % of MDD | m3 | 130 |  | 0
C5.2.5.2 | Fill material in sidewalk compacted to 93 % of MDD using labour enhanced methods of construction and light hand equipment. | m3 | 300 |  | 0
0
C5.2.7 | Construction of a trial section |  |  |  | 0
C5.2.7.1 | Normal fill | m3 | 600 |  | 0
C5.2.7.5 | Roller-pass compaction | m3 | 600 |  | 0
0
C5.2.8 | Breaking down oversize fill material on the road |  |  |  | 0
C5.2.8.1 | By normal grid rolling as per clause A5.3.7.3b) (i) to (vii) | m2-pass |  |  | Rate only
C5.2.8.3 | By pad foot vibratory roller | m2-pass |  |  | Rate only
C5.2.8.4 | By vibratory roller | m2-pass | 35000 |  | 0
C5.2.9 | Removal of oversize material | m3 | 160 |  | 0
0
C5.2.10 | Finishing off rock fill slopes |  |  |  | 0
0
C5.2.10.1 | Finishing off rock fill slopes with soft material | m3 | 150 |  | 0
0
C5.2.10.2 | Finishing off rock fill slopes with soft material using labour enhancement and light, hand equipment. | m3 | 380 |  | 0
0
C5.2.11 | Finishing-off fill slopes, medians and interchange areas |  |  |  | 0
0
C5.2.11.1 | Fill slopes | m2 | 8200 |  | 0
0
0
0
0
0
0
TOTAL CARRIED FORWARD TO SUMMARY A |  |  |  |  | 0

## 5.3
SECTION 5.3
ITEM No. | DESCRIPTION | UNIT | QUANTITY | RATE | AMOUNT
|  |  |  | R c | R c
C5.3 | ROAD PAVEMENT LAYERS |  |  |  | 0
0
C5.3.1 | Compiling and implementing M&U plans for the construction of all the pavement layers | No | 1 |  | 0
0
C5.3.2 | Construction of pavement layers |  |  |  | 0
0
C5.3.2.1 | Construction of layers using conventional construction methods: |  |  |  | 0
(a) | Lower selected subgrade layer (150mm G9) compacted to 93 % of MDD | m3 | 7600 |  | 0
0
(e) | Sand layer (100mm) compacted to 97 % of MDD | m3 | 150 |  | 0
0
(h) | Gravel shoulder layer (150mm) compacted to 95 % of MDD | m3 | 1680 |  | 0
0
(i) | Lower subbase gravel layer (unstabilised) (150mm G7) compacted to 95 % of MDD | m3 | 7150 |  | 0
0
(l) | Upper subbase gravel layer (150mm C4) compacted to 97 % of MDD | m3 | 6500 |  | 0
0
(y) | G2 crushed stone base layer (layer thickness indicated) compacted to 88 % of AD | m3 |  |  | Rate only
(aa) | G1 crushed stone base layer (layer thickness indicated) compacted to 88 % of AD | m3 |  |  | Rate only
C5.3.2.2 | Construction of layers using labour enhancement: |  |  |  | 0
(a) | Lower selected subgrade layer (150mm) compacted to 93 % of MDD | m3 |  |  | Rate only
(c) | Sand layer (100mm) compacted to 97 % of MDD | m3 | 160 |  | 0
0
C5.3.9 | Construction of a trial section |  |  |  | 0
0
C5.3.9.1 | Construction of a trial section using conventional methods of construction |  |  |  | 0
(a) | Stabilised gravel layer (150mm) trial section | m3 | 300 |  | 0
0
(c) | Crushed stone base layer (150mm) trial section | m3 | 300 |  | 0
0
C5.3.9.2 | Construction of a trial section using labour enhancement methods
(a) | Stabilised gravel layer (150mm) trial section | m3 |  |  | Rate only
C5.3.10 | Removal of a completed trial section
C5.3.10.1 | Stabilised layer | m3 | 300 |  | 0
0
C5.3.10.3 | Crushed stone layer | m3 | 300 |  | 0
0
C5.3.11 | Riding quality measurements |  |  |  | 0
0
C5.3.11.1 | Using a 3,0 m straight edge | km | 1500 |  | 0
0
C5.3.11.2 | Using a rolling straight edge | km | 5600 |  | 0
C5.3.11.3 | Using an inertial profilometer | km |  |  | Rate only
0
TOTAL CARRIED FORWARD TO SUMMARY A |  |  |  |  | 0

## 5.4
SECTION 5.4
ITEM No. | DESCRIPTION | UNIT | QUANTITY | RATE | AMOUNT
|  |  |  | R c | R c
C5.4 | STABILISATION |  |  |  | 0
0
C5.4.1 | Pretreatment of gravel layers |  |  |  | 0
C5.4.1.1 | Pre-treatment of 125mm base gravel layer | m3 | 6500 |  | 0
C5.4.1.2 | Pre-treatment of 125mm gravel layer using labour enhanced methods of construction | m3 | 1550 |  | 0
0
C5.4.5 | Cementitious stabilisation agents for pavement layers |  |  |  | 0
C5.4.5.1 | Addition of cementitious stabilisation agents for pavement layers |  |  |  | 0
(a) | Cement CEM II (B-V) (V-S) 32.5N | t | 52 |  | 0
(b) | CEM V (A-V) 32.5N | t |  |  | Rate only
C5.4.5.2 | Addition of cementitious stabilisation agents for pavement layers and spreading the agent using bags and labour enhancement methods. |  |  |  | 0
(a) | Cement CEM II (B-V) (V-S) 32.5N | t | 429 |  | 0
0
(b) | CEM V (A-V) 32.5N | t | 10 |  | 0
0
C5.4.14 | Trial section for a chemically stabilised layer | m3 | 60 |  | 0
0
TOTAL CARRIED FORWARD TO SUMMARY A |  |  |  |  | 0

## 6.2
SECTION 6.2
ITEM No. | DESCRIPTION | UNIT | QUANTITY | RATE | AMOUNT
|  |  |  | R c | R c
C6.2 | SEGMENTAL BLOCK PAVING LAYERS |  |  |  | 0
0
C6.2.1 | Segmental block paving |  |  |  | 0
C6.2.1.1 | Concrete block paving for side walk (SABS 1058 Class 35, type S-A, 80mm) | m2 | 2700 |  | 0
0
C6.2.2 | Cast in-situ concrete edge and intermediate beams | m3 | 110 |  | 0
0
C6.2.3 | Provision and application of approved herbicide and ant poison. |  |  |  | 0
0
C6.2.3.1 | Provision of materials | PC Sum | 1 | 10000 | 10000
0
C6.2.3.2 | Contractor’s charges and profit added to the prime cost sum | % | 10000 |  | 0
0
C6.2.4 | Re sanding of joints in segmental block paving |  |  |  | 0
C6.2.4.1 | Concrete block paving for side walk (SABS 1058 Class 35, type S-A, 80mm) | m2 | 2700 |  | 0
0
0
0
0
0
0
0
0
0
0
0
0
0
0
0
0
0
0
0
0
0
0
TOTAL CARRIED FORWARD TO SUMMARY A

## 8.1
SECTION 8.1
ITEM No. | DESCRIPTION | UNIT | QUANTITY | RATE | AMOUNT
|  |  |  | R c | R c
C8.1 | PRIME COAT |  |  |  | 0
0
C8.1.1 | Prime Coat
0
C8.1.1.1 | MC-30 cut-back bitumen | ℓ | 35840 |  | 0
0
C8.1.2 | Aggregate for blinding: |  |  |  | 0
0
C8.1.2.1 | Natural sand | m3 | 640 |  | 0
0
C8.1.2.2 | Crusher sand | m3 | 950 |  | 0
0
C8.1.3 | Extra over item C8.1.1 for applying the prime coat accessible only to hand-held or light equipment | ℓ | 80 |  | 0 | 0
0
0
0
0
0
0
0
0
0
0
0
0
0
0
0
0
0
0
0
0
0
0
0
0
0
0
0
0
0
0
0
0
0
0
0
0
0
0
0
0
0
0
0
0
0
TOTAL CARRIED FORWARD TO SUMMARY A |  |  |  |  | 0

## 9.1
SECTION 9.1
ITEM | DESCRIPTION | UNIT | QTY | RATE | AMOUNT
R c
C9.1 | ASPHALT LAYERS |  |  |  | 0
0
C9.1.1 | Asphalt mix designs |  |  |  | 0
0
C9.1.1.1 | Stone skeletal mixes: |  |  |  | 0
(a) | Continuously graded base or surfacing (10NMPS, standard condition IB). | Lump Sum | 1 |  | 0
0
C9.1.1.2 | Sand skeletal mixes: |  |  |  | 0
(a) | Continuously graded base or surfacing. | Lump Sum | 1 |  | 0
0
C9.1.2 | Construction of trial sections |  |  |  | 0
0
C9.1.2.1 | Asphalt layers (Stone skeketal mixes, 30mm paver placing technique) | m2 | 200 |  | 0
0
C9.1.2.2 | Removal of trial section where so instructed by the Engineer. | m2 | 200 |  | 0
0
C9.1.3 | Application of bond coat |  |  |  | 0
0
C9.1.3.1 | Stable – grade 30 % net bitumen emulsion as specified. Applied with a calibrated distributer | ℓ | 80 |  | 0
0
C9.1.3.2 | Applied in restricted areas using a portable pressure sprayer | ℓ |  |  | Rate only
0
C9.1.3.3 | Applied by hand using brushes on all exposed transverse and longitudinal construction joints | ℓ |  |  | Rate only
0
C9.1.5 | Asphalt surfacing |  |  |  | 0
0
C9.1.5.1 | New construction |  |  |  | 0
(a) | Stone skeletal mix – continuously graded(30mm, 10NMPS, standard condition IB). | m2 | 44900 |  | 0
0
C9.1.6 | Extra over pay item C.9.1.5.1 for placing small quantities of asphalt of less than 10 tons specially produced as specified in terms of Clause A9.1.7.1d) | t | 1 |  | 0
0
C9.1.7 | Placing and compacting asphalt in restricted areas |  |  |  | 0
0
C9.1.7.1 | Extra over payment items C9.1.5.1 (30mm, hand) | m2 | 150 |  | 0
0
C9.1.8 | Surfacing of bridge decks |  |  |  | 0
0
C9.1.8.2 | Surfacing (30mm layer thickness, stone skeletal, 13.2mm paver placing | t | 42 |  | 0
0
C9.1.13 | Coring of asphalt layers |  |  |  | 0
0
C9.1.13.1 | 100 mm diameter | No | 20 |  | 0
0
C9.1.13.2 | 150 mm diameter | No |  |  | Rate only
0
C9.1.14 | Surface regularity testing as described in Clause A9.1.8.4 |  |  |  | 0
0
C9.1.14.1 | Establishment of equipment: rolling straight-edge & three meter straight edge | No | 2 |  | 0
0
C9.1.14.2 | Profiler Surveys utilising equipment as specified - Base layers and surfacing layers | km | 11.2 |  | 0
0
0
TOTAL CARRIED FORWARD TO SUMMARY A |  |  |  |  | 0

## 11.1
SECTION 11.1
ITEM No. | DESCRIPTION | UNIT | QUANTITY | RATE | AMOUNT
|  |  |  | R c | R c
C11. 1 | PITCHING, STONEWORK, CAST IN SITU CONCRETE FOR PROTECTION AGAINST EROSION |  |  |  | 0
0
C11.1.2 | Stone pitching |  |  |  | 0
C11.1.2.2 | Grouted stone pitching with mortar | m2 | 280 |  | 0
0
C11.1.2.3 | Grouted stone pitching on a concrete bed (100mm thickness) | m2 | 265 |  | 0
0
C11.1.6 | Concrete edge beams (Class 15/19) | m3 | 38 |  | 0
0
C11.1.7 | Provision of approved herbicide and ant poison: |  |  |  | 0
C11.1.7.1 | Provision of materials | PC Sum | 1 | 10000 | 10000
C11.1.7.2 | Contractor’s charges and profit added to the prime cost sum | % | 10000 |  | 0
0
0
0
0
0
0
TOTAL CARRIED FORWARD TO SUMMARY A

## 11.2
SECTION 11.2
ITEM No. | DESCRIPTION | UNIT | QUANTITY | RATE | AMOUNT
|  |  |  | R c | R c
C11. 2 | NON-STRUCTURAL GABIONS |  |  |  | 0
0
C11.2.1 | Foundation trench excavation: |  |  |  | 0
C11.2.1.1 | Excavating all material situated within the following depth ranges below the surface level |  |  |  | 0
(a) | 0 m to 1,5 m | m3 | 54 |  | 0
(b) | Exceeding 1,5 m and up to 3,0 m | m3 |  |  | Rate only
C11.2.1.2 | Extra over sub-item C11.2.1.1 for excavation in hard material, irrespective of depth | m3 | 32 |  | 0
0
C11.2.1.3 | Excavating soft material within 1,5 m below the surface level using labour enhanced construction methods: | m3 | 32 |  | 0
0
C11.2.2 | Surface preparation for bedding the gabion boxes and mattresses | m2 | 440 |  | 0
0
C11.2.3 | Gabion boxes and mattresses: |  |  |  | 0
0
C11.2.3.1 | Galvanized gabion boxes (Mesh Type 80 to SANS 1580:2005, having 3,4mm o/d frame wire and 2,7mm o/d mesh wire:) |  |  |  | 0
0
| 2,0m x 0,5m x 0,5m | m3 | 75 |  | 0
0
C11.2.3.3 | Galvanized gabion mattresses (Mesh Type 80 to SANS 1580:2005, having 3,4mm o/d frame wire and 2,7mm o/d mesh wire:) |  |  |  | 0
0
| 4,0m x 1,0m x 0,3m | m3 | 50 |  | 0
0
C11.2.4 | Geotextile (KAYMAT Grade U24 or similar approved) | m2 | 350 |  | 0
0
0
0
0
0
0
0
0
0
0
0
0
0
0
0
0
0
0
0
0
0
0
0
0
0
0
TOTAL CARRIED FORWARD TO SUMMARY A |  |  |  |  | 0

## 11.4
SECTION 11.4
ITEM No. | DESCRIPTION | UNIT | QUANTITY | RATE | AMOUNT
|  |  |  | R c | R c
C11. 4 | ROAD RESTRAINT SYSTEMS |  |  |  | 0
0
C11.4.1 | Erecting of guardrails at 3,81 m spacing |  |  |  | 0
C11.4.1.1 | Complete galvanized system compliant to SANS 1350: |  |  |  | 0
(a) | On timber posts (Drawing reference) | m | 510 |  | 0
0
(d) | Extra over C11.4.1.1(a) for excavating holes of posts using labour enhanced methods (soft and intermediate) | m | 100 |  | 0
0
C11.4.6 | Reflective plates |  |  |  | 0
0
C11.4.6.1 | Steel plates | No |  |  | Rate only
C11.4.6.2 | Plastic plates | No | 160 |  | 0
0
0
0
0
0
0
0
0
0
0
0
0
0
0
0
0
0
0
0
0
0
0
0
0
0
0
0
0
0
0
0
0
0
0
0
0
0
TOTAL CARRIED FORWARD TO SUMMARY A |  |  |  |  | 0

## 11.5
SECTION 11.5
ITEM No. | DESCRIPTION | UNIT | QUANTITY | RATE | AMOUNT
|  |  |  | R c | R c
C11. 5 | FENCING |  |  |  | 0
0
C11.5.1 | Supply and erect new fencing material for new fences and for supplementing material in existing fences which are being repaired or removed: |  |  |  | 0
C11.5.1.1 | Zinc-coated barbed wire (high tensile grade, 3,15mm x 2,50mm oval shape) | km | 0.5 |  | 0
0
C11.5.1.7 | Standards (2,5kg/m, Y-shaped steel, 1850mm long) | No | 10 |  | 0
0
C11.5.1.8 | Droppers (0,56kg/m ridgeback pattern steel, 1400mm long) | No | 35 |  | 0
0
C11.5.1.9 | Straining posts, stays and anchors: |  |  |  | 0
(a) | Vertical |  |  |  | 0
(i) | Steel straining posts (101.6mm outside diameter, 2.95mm wall thickness fully galvanized with base plate and pressed mushroom top: 2 130mm long | No | 20 |  | 0
0
(b) | Inclined |  |  |  | 0
(i) | Steel stays and anchors (60.33mm outside diameter, 2.95mm wall thickness, fully galvanised with base plate: 2 130mm long | No | 10 |  | 0
0
(c) | Horizontal |  |  |  | 0
(i) | Steel stays and anchors (60mm diameter, 3,0mm wall thickness, fully galvanized 2 400mm long | No | 10 |  | 0
0
C11.5.2 | New gates (size and type indicated) |  |  |  | 0
0
(a) | Single leaf, Government pattern farm |  |  |  | 0
| gate (heavy) to CKS 146: |  |  |  | 0
0
(i) | 4,2m wide; 1,4m high | No. | 10 |  | 0
0
(b) | Double leaf, 1 400mm high Government |  |  |  | 0
| pattern farm gate (heavy) to CKS 146: |  |  |  | 0
0
(i) | 2 x 4,2m wide | No. | 5 |  | 0
0
C11.5.3 | Moving existing fences and gates: |  |  |  | 0
0
C11.5.3.1 | Fences: |  |  |  | 0
(d) | Security fences | km |  |  | Rate only
0
C11.5.3.2 | Gates (all types) | No |  |  | Rate only
C11.5.4 | Dismantling existing fences and gates: |  |  |  | 0
C11.5.4.1 | Fences: |  |  |  | 0
(d) | Security fences | km |  |  | Rate only
0
C11.5.4.2 | Gates (all types) | No |  |  | Rate only
C11.5.9 | Repairing existing fences (all Types) | km |  |  | Rate only
C11.5.10 | Disposal of existing fencing materials
C11.5.10.1 | All types | km | 0.1 |  | 0
0
C11.5.10.6 | Gates (all types) | No | 10 |  | 0
0
0
0
TOTAL CARRIED FORWARD TO SUMMARY A |  |  |  |  | 0

## 11.6
SECTION 11.6
ITEM No. | DESCRIPTION | UNIT | QUANTITY | RATE | AMOUNT
|  |  |  | R c | R c
C11. 6 | ROADS SIGNS |  |  |  | 0
0
C11.6.1 | Road signboards with painted or coloured semi-matt background. Symbols, lettering and borders in semi- matt black or in Class I retro-reflective material, where the sign board is constructed from: |  |  |  | 0
C11.6.1.3 | Prepainted galvanized steel plate: |  |  |  | 0
(a) | Area 0 to 0,5 m2 | m2 | 45 |  | 0
(b) | Area exceeding 0,5 m2 but not 2,0 m2 | m2 | 20 |  | 0
(c) | Area exceeding 2,0 m2 but not 10 m2 | m2 |  |  | Rate only
C11.6.1.4 | Prepainted galvanized steel profiles (200 mm high panels): |  |  |  | 0
(b) | Area exceeding 0,5 m2 but not 2,0 m2 | m2 | 10 |  | 0
(c) | Area exceeding 2,0 m2 but not 10 m2 | m2 | 20 |  | 0
(d) | Area exceeding 10 m2 | m2 |  |  | Rate only
C11.6.1.7 | Regulatory signs, permanent |  |  |  | 0
(a) | 600 mm diameter (1,4mm thickness chromadek, background and symbol retro-reflective class I) | No | 32 |  | 0
(b) | 900 mm diameter (1,4mm thickness chromadek, background and symbol retro-reflective class I) | No |  |  | Rate only
(c) | 1200 mm diameter (1,4mm thickness chromadek, background and symbol retro-reflective class I) | No |  |  | Rate only
0
C11.6.1.9 | Warning signs, permanent |  |  |  | 0
(a) | 600 mm diameter (1,4mm thickness chromadek, background and symbol retro-reflective class I) | No | 22 |  | 0
(b) | 900 mm diameter (1,4mm thickness chromadek, background and symbol retro-reflective class I) | No |  |  | Rate only
(c) | 1200 mm diameter (1,4mm thickness chromadek, background and symbol retro-reflective class I) | No |  |  | Rate only
C11.6.1.11 | Supplementary plates to permanent regulatory or warning signs (1,4mm thickness chromadek, background and symbol retro-reflective class I) | m2 |  |  | Rate only
C11.6.1.12 | Supplementary plates to temporary regulatory or warning signs (1,4mm thickness chromadek, background and symbol retro-reflective class I) | m2 |  |  | Rate only
0
C11.6.2.1 | Background of retro-reflective material: |  |  |  | 0
(a) | Class I | m2 | 60 |  | 0
0
C11.6.2.2 | Lettering, symbols, numbers, arrows, emblems and borders of retro-reflective material: |  |  |  | 0
(a) | Class III | m2 | 60 |  | 0
0
C11.6.5 | Excavation and backfilling for road sign supports (not applicable to kilometre posts) |  |  |  | 0
0
C11.6.5.1 | Excavating soft material and backfilling | m3 | 60 |  | 0
0
C11.6.5.2 | Excavating soft or intermediate material and backfilling using labour enhanced construction methods | m3 | 30 |  | 0
0
C11.6.5.4 | Extra over item C11.6.5.1 for hard material excavation | m3 | 15 |  | 0
0
C11.6.5.5 | Imported backfill material from commercial sources | m3 | 25 |  | 0
0
C11.6.8 | Danger plates at culverts/structures |  |  |  | 0
0
C11.6.8.1 | Size 150 x 600 mm (galvanised post and retro-reflective class I) | No | 16 |  | 0
0
0
0
0
0
0
0
0
0
0
0
0
0
TOTAL CARRIED FORWARD TO SUMMARY A |  |  |  |  | 0

## 11.7
SECTION 11.7
ITEM No. | DESCRIPTION | UNIT | QUANTITY | RATE | AMOUNT
|  |  |  | R c | R c
C11. 7 | ROAD MARKINGS AND ROAD STUDS
0
C11.7.1 | Road marking: |  |  |  | 0
0
C11.7.1.1 | White lines broken or unbroken |  |  |  | 0
| (a) 100mm wide | km |  |  | Rate only
0
| (b) 150mm wide | km |  |  | Rate only
0
| (c) 500mm wide | km |  |  | Rate only
0
C11.7.1.2 | Yellow lines broken or unbroken |  |  |  | 0
| (a) 100mm wide | km |  |  | Rate only
0
| (b) 150mm wide | km |  |  | Rate only
0
C11.7.1.3 | Red lines broken or unbroken | km |  |  | Rate only
0
C11.7.1.4 | White lettering and symbols | m2 |  |  | Rate only
0
C11.7.1.5 | Yellow lettering and symbols | m2 |  |  | Rate only
C11.7.1.6 | Red lettering and symbols | m2 |  |  | Rate only
C11.7.1.13 | Labour enhanced hand painted transverse lines for speed hump | m2 | 150 |  | 0
0
C11.7.1.14 | Labour enhanced hand painted kerb markings | m2 | 100 |  | 0
0
C11.7.1.15 | Labour enhanced hand operated pressure applied machine white lines broken or unbroken |  |  |  | 0
| (a) 100mm wide | km | 5.6 |  | 0
0
| (b) 150mm wide | km | 5 |  | 0
0
| (c) 500mm wide | km | 0.2 |  | 0
0
C11.7.1.16 | Labour enhanced hand operated pressure applied machine yellow lines broken or unbroken |  |  |  | 0
| (a) 100mm wide | km | 3 |  | 0
0
| (b) 150mm wide | km | 1 |  | 0
0
C11.7.1.17 | Labour enhanced hand operated pressure applied machine redlines broken or unbroken | m2 | 120 |  | 0
C11.7.1.18 | Labour enhanced hand operated pressure applied machine white lettering and symbols | m2 | 120 |  | 0
0
C11.7.1.19 | Labour enhanced hand operated pressure applied machine yellow lettering and symbols | m2 | 35 |  | 0
0
C11.7.5 | Variations in rate of application: |  |  |  | 0
0
C11.7.5.1 | White paint | litre (ℓ) |  |  | Rate only
C11.7.5.2 | Yellow paint | litre (ℓ) |  |  | Rate only
C11.7.5.4 | Retro-reflective beads | kg |  |  | Rate only
0
0
C11.7.6 | Pre formed road marking tape |  |  |  | 0
0
C11.7.6.1 | White (100 mm) | m | 5.6 |  | 0
0
C11.7.6.2 | Yellow (150 mm) | m | 3 |  | 0
0
C11.7.7 | Road studs |  |  |  | 0
C11.7.7.1 | Permanent road studs compliant to SANS 1442 (type 3 white & yellow) | No | 650 |  | 0
0
C11.7.7.3 | Temporary road studs compliant to SANS 1442 or 1463 (type/classification & colours stated) | No | 30 |  | 0
0
C11.7.7.5 | Provision of temporary and permanent road studs | Prov Sum | 1 | 5000 | 5000
0
C11.7.7.6 | Handling cost, profit and all other charges of sub item C11.7.7.5 | % | 5000 |  | 0
0
C11.7.8 | Setting out and premarking the lines (excluding traffic island markings, lettering and symbols) | km | 16 |  | 0
0
C11.7.9 | Re-establishing the painting unit during the defects notification period and at other instances on instruction of the Engineer | No | 1 |  | 0
0
0
0
0
0
TOTAL CARRIED FORWARD TO SUMMARY A

## 11.8
SECTION 11.8
ITEM | DESCRIPTION | UNIT | QTY | RATE | AMOUNT
R c
C11.8 | LANDSCAPING AND PLANTING PLANTS
C11.8.1 | Trimming: |  |  |  | 0
0
C11.8.1.1 | Machine trimming | m2 | 500 |  | 0
0
C11.8.1.2 | Hand trimming | m2 | 2000 |  | 0
0
C11.8.2 | Trimming using machines for trimming or shaping (alternative to subitem C11.8.1.1): |  |  |  | 0
0
C11.8.2.1 | Bulldozer | h | 24 |  | 0
0
C11.8.2.2 | Motor grader | h | 24 |  | 0
0
C11.9.2.2 | By hand only | km | 1.5 |  | 0
0
C11.8.3 | Preparing the areas for grassing: |  |  |  | 0
0
C11.8.3.1 | Ripping | ha | 1.2 |  | 0
0
C11.8.3.2 | Scarifying for loosening topsoil | ha | 1 |  | 0
0
C11.8.3.3 | Topsoiling within the road reserve where the following materials are used: |  |  |  | 0
(a) | Topsoil obtained from within the road reserve or borrow areas | m3 | 150 |  | 0
0
(b) | Topsoil obtained from commercial sources by the Contractor | m3 |  |  | Rate only
C11.8.3.4 | Topsoiling of borrowpits by using topsoil obtained from borrow areas or from the road reserve | m3 | 250 |  | 0
C11.8.3.5 | Providing and applying chemical fertilisers and/or soil-improvement material:
(a) | Lime | t |  |  | Rate only
(b) | Superphosphate | t | 4.2 |  | 0
0
(c) | Limestone ammonium nitrate | t | 1.5 |  | 0
0
(d) | 2:3:2 (22) | t | 2 |  | 0
0
(e) | 3:2:1 (25) | t | 1.5 |  | 0
(f) | Other fertilisers and / or soil-improvement materials if required | t |  |  | Rate only
C11.8.4 | Grassing |  |  |  | 0
0
C11.8.4.3 | Hydroseeding: |  |  |  | 0
(a) | Providing an approved seed mixture for hydroseeding | kg | 115 |  | 0
0
(b) | Providing an approved mulch | kg |  |  | Rate only
0
(c) | Hydroseeding | ha | 1 |  | 0
0
0
C11.8.5 | Watering the grass when established by topsoiling only | kℓ | 200 |  | 0
0
C11.8.6 | Watering the already planted grass, trees and shrubs during the growing season | kℓ | 1000 |  | 0
0
C11.8.7 | Mowing the grass | ha | 1 |  | 0
0
C11.8.8 | Anti-erosion compound or hydraulic mulches (specify type) | kg | 1560 |  | 0
0
0
C11.8.10 | Unspecified work for landscaping | Prov Sum | 1 | 10000 | 10000
0
C11.8.12 | Removal of undesirable vegetation | m2 | 120 |  | 0
0
0
0
0
TOTAL CARRIED FORWARD TO SUMMARY A

## 11.9
SECTION 11.9
ITEM | DESCRIPTION | UNIT | QTY | RATE | AMOUNT
R c
C11.9 | FINISHING THE ROAD AND ROAD RESERVE AND TREATING OLD ROADS |  |  |  | 0
0
C11.9.1 | Finishing road and road reserve: |  |  |  | 0
0
C11.9.1.2 | Single carriageway road | km | 5.4 |  | 0
0
C11.9.2 | Treatment of old roads and temporary deviations |  |  |  | 0
0
C11.9.2.1 | Conventional construction methods | km | 1 |  | 0
0
C11.9.2.2 | By hand only | km | 1 |  | 0
0
0
0
0
0
0
0
0
0
0
0
0
0
0
0
0
0
0
TOTAL CARRIED FORWARD TO SUMMARY A |  |  |  |  | 0

## 12.10
SECTION 12.10
ITEM No. | DESCRIPTION | UNIT | QUANTITY | RATE | AMOUNT
|  |  |  | R c | R c
C12.10 | HARD EXCAVATION BY BLASTING |  |  |  | 0
0
C12.10.1 | Excavation in hard rock using controlled blasting techniques | m3 | 550 |  | 0
0
0
0
0
0
0
0
0
0
0
0
0
0
0
0
0
0
0
0
0
0
0
0
0
0
0
0
0
0
0
0
0
0
0
0
0
0
0
0
0
0
0
0
0
0
0
0
0
0
0
0
0
0
0
0
0
0
0
0
0
0
0
0
0
0
0
0
TOTAL CARRIED FORWARD TO SUMMARY A |  |  |  |  | 0

## 20.1
SECTION 20.1
ITEM | DESCRIPTION | UNIT | QTY | RATE | AMOUNT
R c
C20.1 | TESTING MATERIALS AND JUDGEMENT OF WORKMANSHIP |  |  |  | 0
0
C20.1.5 | Financial contribution for an independent site/commercial laboratory | month | 10 |  | 0
0
0
0
0
0
0
0
0
0
0
0
0
0
0
0
0
0
0
0
0
0
0
0
0
0
0
TOTAL CARRIED FORWARD TO SUMMARY A |  |  |  |  | 0

## SUMMARY A
SUMMARY A
Item | Description | Amount
1.2 | GENERAL REQUIREMENTS AND PROVISIONS | 0
1.3 | CONTRACTOR’S SITE ESTABLISHMENT AND GENERAL OBLIGATIONS | 0
1.4 | FACILITIES FOR THE ENGINEER | 0
1.5 | ACCOMMODATION OF TRAFFIC | 0
1.6 | CLEARING AND GRUBBING | 0
1.7 | LOADING AND HAULING | 0
2.1 | GENERAL REQUIREMENTS AND TRENCHING FOR SERVICES | 0
2.3 | WET SERVICES | 0
2.4 | ENERGY AND OTHER SERVICES | 0
3.1 | DRAINS | 0
3.2 | CULVERTS | 0
3.3 | CONCRETE KERBING AND CHANNELLING, ASPHALT BERMS, CHUTES, DOWNPIPES, AS WELL AS CONCRETE, STONE PITCHED AND GABION LININGS FOR OPEN DRAINS | 0
4.1 | BORROW MATERIALS | 0
4.2 | CUT MATERIALS | 0
4.4 | COMMERCIAL MATERIALS | 0
5.1 | ROADBED | 0
5.2 | FILL | 0
5.3 | ROAD PAVEMENT LAYERS | 0
5.4 | STABILISATION | 0
6.2 | SEGMENTAL BLOCK PAVING LAYERS | 0
8.1 | PRIME COAT | 0
9.1 | ASPHALT LAYERS | 0
11.1 | PITCHING, STONEWORK, CAST IN SITU CONCRETE FOR PROTECTION AGAINST EROSION | 0
11.2 | NON-STRUCTURAL GABIONS | 0
11.4 | ROAD RESTRAINT SYSTEMS | 0
11.5 | FENCING | 0
11.6 | ROADS SIGNS | 0
11.7 | ROAD MARKINGS AND ROAD STUDS | 0
11.8 | LANDSCAPING AND PLANTING PLANTS | 0
11.9 | FINISHING THE ROAD AND ROAD RESERVE AND TREATING OLD ROADS | 0
12.1 | HARD EXCAVATION BY BLASTING | 0
20.1 | TESTING MATERIALS AND JUDGEMENT OF WORKMANSHIP | 0
TOTAL SCHEDULE A: ROADWORKS |  | 0

## B DIVIDER
SCHEDULE B: STRUCTURES

## 11.1-B
SECTION 11.1 - B
ITEM No. | DESCRIPTION | UNIT | QUANTITY | RATE | AMOUNT
|  |  |  | R c | R c
C11. 1 | PITCHING, STONEWORK, CAST IN SITU CONCRETE FOR PROTECTION AGAINST EROSION |  |  |  | 0
0
C11.1.2 | Stone pitching |  |  |  | 0
0
C11.1.2.1 | Plain stone pitching |  |  |  | 0
0
(a) | (i) Method 1 to River banks to excess 20m beyond each wign walls | m2 | 520 |  | 0
0
C11.1.2.3 | (ii) Method 1 to Approach embankment areas | m2 | 135 |  | 0
0
0
0
0
0
0
0
0
0
0
0
0
0
0
0
0
0
0
0
0
0
0
0
0
0
0
0
0
0
0
0
0
0
TOTAL CARRIED FORWARD TO SUMMARY B |  |  |  |  | 0

## 11.2-B
SECTION 11.2 - B
ITEM No. | DESCRIPTION | UNIT | QUANTITY | RATE | AMOUNT
|  |  |  | R c | R c
C11. 2 | NON-STRUCTURAL GABIONS |  |  |  | 0
0
C11.2.1 | Foundation trench excavation: |  |  |  | 0
0
C11.2.1.1 | Excavating all material situated within the following depth ranges below the surface level |  |  |  | 0
(a) | 0 m to 1,5 m | m3 | 50 |  | 0
0
(b) | Exceeding 1,5 m and up to 3,0 m | m3 |  |  | Rate only
0
C11.2.1.2 | Extra over sub-item C11.2.1.1 for excavation in hard material, irrespective of depth | m3 | 32 |  | 0
0
C11.2.1.3 | Excavating soft material within 1,5 m below the surface level using labour enhanced construction methods: | m3 | 32 |  | 0
0
C11.2.2 | Surface preparation for bedding the gabion boxes and mattresses | m2 | 50 |  | 0
0
C11.2.3 | Gabion boxes and mattresses: |  |  |  | 0
0
C11.2.3.1 | Galvanized gabion boxes (Mesh Type 80 to SANS 1580:2005, having 3,4mm o/d frame wire and 2,7mm o/d mesh wire:) |  |  |  | 0
0
| 2,0m x 0,5m x 0,5m | m3 | 60 |  | 0
0
C11.2.3.3 | Galvanized gabion mattresses (Mesh Type 80 to SANS 1580:2005, having 3,4mm o/d frame wire and 2,7mm o/d mesh wire:) |  |  |  | 0
0
| 4,0m x 1,0m x 0,3m | m3 | 75 |  | 0
0
C11.2.4 | Geotextile | m2 | 120 |  | 0
0
| Foundation trench excavation and backfilling: |  |  |  | 0
0
| (b) In all other classes of materials | m³ | 50 |  | 0
0
| Surface preparation for bedding the gabions | m² | 40 |  | 0
0
| Gabions: |  |  |  | 0
0
| (a) Galvanized gabion boxes: |  |  |  | 0
0
| (i) 1,0 x 1,0 x 1,0m |  |  |  | 0
| dia. galvanized wire mesh | m³ | 60 |  | 0
0
| Filter fabric: |  |  |  | 0
0
| (a) Grade 3: |  |  |  | 0
0
| (i) Non Woven | m² | 100 |  | 0
0
0
0
0
0
0
0
0
0
0
0
0
0
0
0
0
0
0
0
0
0
0
0
0
0
0
0
0
0
0
0
0
0
0
TOTAL CARRIED FORWARD TO SUMMARY B |  |  |  |  | 0

## 11.4-B
SECTION 11.4 - B
ITEM No. | DESCRIPTION | UNIT | QUANTITY | RATE | AMOUNT
|  |  |  | R c | R c
C11. 4 | ROAD RESTRAINT SYSTEMS |  |  |  | 0
0
C11.4.1 | Erecting of guardrails at 3,81 m spacing |  |  |  | 0
C11.4.1.1 | Complete galvanized system compliant to SANS 1350: |  |  |  | 0
(a) | On timber posts (Drawing reference: TSAR/TD/GR/01) | m | 55 |  | 0
0
(d) | Extra over C11.4.1.1(a) for excavating holes of posts using labour enhanced methods (soft and intermediate) | m | 15 |  | 0
0
C11.4.1.2 | Terminal sections for 3,81 guardrails comprising of: |  |  |  | 0
(a) | End wings to SANS 1350 | No | 10 |  | 0
0
(c) | Bridge adapters to SANS 1350 | No | 4 |  | 0
0
C11.4.3 | Project specific concrete barrier systems |  |  |  | 0
0
C11.4.3.2 | Precast concrete New Jersey barriers | m | 60 |  | 0
0
C11.4.6 | Reflective plates |  |  |  | 0
0
C11.4.6.1 | Steel plates | No |  |  | Rate only
0
C11.4.6.2 | Plastic plates | No | 30 |  | 0
0
0
0
0
0
0
0
0
0
0
0
0
0
0
0
0
0
0
0
0
0
0
0
0
0
0
0
0
0
0
0
0
0
0
0
0
0
0
0
TOTAL CARRIED FORWARD TO SUMMARY B |  |  |  |  | 0

## 13.1-B
SECTION 13.1 - B
ITEM No. | DESCRIPTION | UNIT | QUANTITY | RATE | AMOUNT
|  |  |  | R c | R c
C13.1 | FOUNDATIONS |  |  |  | 0
0
C13.1.3 | Excavation: |  |  |  | 0
0
C13.1.3.1 | Excavating soft material situated within the following successive depth ranges: |  |  |  | 0
(a) | 0 m up to 1,5m | m³ | 450 |  | 0
(b) | > 1,5m and < 3,0m | m³ | 50 |  | 0
0
C13.1.3.2 | Extra over subitem (a) for excavation in hard material irrespective of depth | m³ | 12 |  | 0
C13.1.3.3 | Extra over subitem (a) for additional excavation required by engineer after the |  |  |  | 0
| excavation has been completed | m³ | 50 |  | 0
0
C13.1.6 | Access and drainage |  |  |  | 0
0
C13.1.6.1 | (a) Access | Lump Sum | 1 |  | 0
0
| (b) Drainage where no access has been provided | Lump Sum | 1 |  | 0
0
C13.1.7 | Backfill to excavations utilising: |  |  |  | 0
0
C13.1.7.1 | Material from the excavation | m³ | 20 |  | 0
0
C13.1.7.2 | Imported material | m³ | 200 |  | 0
0
C13.1.9 | Fill within restricted area | m³ | 100 |  | 0
0
C13.1.10 | Haul in excess of 1.0 km on excavated material and on material imported for |  |  |  | 0
| backfill, foundationfill and fill for working platform | m³-km | 1500 |  | 0
0
C13.1.12 | Overbreak in excavation in hard material | m² | 125 |  | 0
0
C13.1.14 | Foundation fill consisting of: |  |  |  | 0
0
C13.1.14.1 | Rock fill | m³ | 400 |  | 0
0
C13.1.14.2 | Crushed stone fill | m³ | 40 |  | 0
0
C13.1.14.4 | Mass concrete Class 15/38 | m³ | 55 |  | 0
0
C13.1.20 | Dowel bars |  |  |  | 0
0
C13.1.20.1 | High tensile bars |  |  |  | 0
0
| (a) 25mm dia 2,0m length (Provisional) | kg | 2000 |  | 0
0
C13.1.22 | Foundation lining: |  |  |  | 0
0
C13.1.22 | Geo-fabric Kaymat -U19 (Provisional) | m² | 200 |  | 0
TOTAL CARRIED FORWARD TO SUMMARY B |  |  |  |  | 0

## 13.2-B
SECTION 13.2 - B
ITEM No. | DESCRIPTION | UNIT | QUANTITY | RATE | AMOUNT
|  |  |  | R c | R c
C13.2 | FALSEWORK, FORMWORK AND CONCRETE FINISH |  |  |  | 0
0
C13.2.1 | Formwork to provide: |  |  |  | 0
0
(a) | Class F2 surface finish to: |  |  |  | 0
0
| (i) Vertical side of foundations | m² | 70 |  | 0
0
C13.2.2 | Vertical formwork |  |  |  | 0
0
(a) | Class F2 surface finish to: |  |  |  | 0
0
| (i) Portal Frames and Wing-walls | m² | 145 |  | 0
0
| (ii) Edges of approach slabs | m² | 20 |  | 0
0
(b) | Class F3 surface finish to: |  |  |  | 0
0
| (i) Exposed surfaces to bridge deck and concrete | m² | 65 |  | 0
| Guard posts |  |  |  | 0
0
C13.2.3 | Horizontal formwork |  |  |  | 0
0
(a) | Class F3 surface finish to soffit of bridge deck: | m² | 15 |  | 0
0
0
0
0
0
0
0
0
0
0
0
0
0
0
0
0
0
0
0
0
0
0
0
0
0
0
0
0
0
0
0
0
0
TOTAL CARRIED FORWARD TO SUMMARY B |  |  |  |  | 0

## 13.3-B
SECTION 13.3 - B
ITEM No. | DESCRIPTION | UNIT | QUANTITY | RATE | AMOUNT
|  |  |  | R c | R c
C13.3 | STEEL REINFORCEMENT |  |  |  | 0
0
C13.3.1 | Reinforcement for: |  |  |  | 0
C13.3.1.1 | Steel reinforcement for: |  |  |  | 0
0
1.1 | Foundation and Wing-walls: |  |  |  | 0
0
(c) | Welded Steel Mesh Fabric-888 | kg | 5150 |  | 0
0
1.2 | Bridge walls |  |  |  | 0
0
(c) | Welded Steel Mesh Fabric-888 | kg | 1450 |  | 0
0
1.3 | Bridge deck |  |  |  | 0
0
(c) | Welded Steel Mesh Fabric-888 | kg | 1980 |  | 0
0
1.4 | Approach Slabs |  |  |  | 0
0
(c) | Welded Steel Mesh Fabric-888 | kg | 1830 |  | 0
0
1.5 | Concrete Guard Posts |  |  |  | 0
0
(a) | Mild steel bars | t | 0.1 |  | 0
0
(b) | High-yield-stress steel bars Y16 | t | 1 |  | 0
0
0
0
0
0
0
0
0
0
0
0
0
0
0
0
0
0
0
0
0
0
0
0
0
0
0
0
0
0
TOTAL CARRIED FORWARD TO SUMMARY B |  |  |  |  | 0

## 13.4-B
SECTION 13.4 - B
ITEM No. | DESCRIPTION | UNIT | QUANTITY | RATE | AMOUNT
|  |  |  | R c | R c
C13.4 | CONCRETE |  |  |  | 0
0
C13.4.1 | Cast in situ concrete (Class of concrete and use or position in structure stated): |  |  |  | 0
C13.4.1.1 | Strength concrete (class 25/30MPa): |  |  |  | 0
(a) | For Blinding | m³ | 30 |  | 0
0
(b) | Class (30/19MPa) |  |  |  | 0
| (i) Foundation Raft/Wing walls | m³ | 120 |  | 0
0
| (ii) Concrete infill to walls | m³ | 30 |  | 0
0
| (iii) Bridge deck Slab | m³ | 20 |  | 0
0
| (iv) Approach Slabs | m³ | 45 |  | 0
0
| (v) Concrete Guard Posts | m³ | 2 |  | 0
0
C13.4.11 | Transporting and erecting precast concrete members (3600 x 3000 x 1200 Frames) | No | 24 |  | 0
C13.4.13 | Complete demolition and disposal of existing structural concrete elements or parts existing structures: |  |  |  | 0
C13.4.13.1 | Existing Bridge culvert | m3 | 65 |  | 0
0
0
0
0
0
0
0
0
0
0
0
0
0
0
0
0
0
0
0
0
0
0
0
0
0
0
0
0
0
0
0
0
0
0
0
0
0
0
0
0
TOTAL CARRIED FORWARD TO SUMMARY B |  |  |  |  | 0

## 13.7-B
SECTION 13.7 - B
ITEM No. | DESCRIPTION | UNIT | QUANTITY | RATE | AMOUNT
|  |  |  | R c | R c
C13.7 | JOINTS |  |  |  | 0
0
C13.7.9 | Specialist proprietary expansion joints: |  |  |  | 0
C13.7.9.1 | Prime cost sum allowed for purchasing and taking delivery of expansion joints | PC Sum | 1 | 10000 | 10000
C13.7.9.2 | Percentage on prime cost sum for charges and profit | % | 10000 |  | 0
0
0
C13.7.10 | Installation of specialist proprietary expansion joints: |  |  |  | 0
C13.7.10.1 | Thormo Expansion Joint or similar approved between deck slabs, and approach slab | m | 16 |  | 0
0
0
0
0
TOTAL CARRIED FORWARD TO SUMMARY B

## 13.8-B
SECTION 13.8 - B
ITEM No. | DESCRIPTION | UNIT | QUANTITY | RATE | AMOUNT
|  |  |  | R c | R c
C13.8 | ANCILLARY STRUCTURAL ELEMENTS |  |  |  | 0
0
C13.8.6 | Service ducts in structures |  |  |  | 0
0
C13.8.6.1 | HDPE pipes (2 x 125mm) | m | 20 |  | 0
0
C13.8.6.2 | Joint in ducts at bridge deck expansion joints | No | 6 |  | 0
0
C13.8.7 | Numbers for structures |  |  |  | 0
C13.8.7.3 | Numbers formed in concrete | No | 2 |  | 0
C13.8.10 | Drainage pipes and weep holes: |  |  |  | 0
C13.8.10.1 | Drainage pipes: |  |  |  | 0
(a) | Drain pipes (110mm dia. uPVC)-bridge deck | m | 5 |  | 0
C13.8.10.2 | Weep holes: |  |  |  | 0
(a) | Weepholes (75mm dia. uPVC) wing-walls | m | 6 |  | 0
0
0
0
0
0
0
0
0
0
0
0
0
0
0
0
0
0
0
0
TOTAL CARRIED FORWARD TO SUMMARY B |  |  |  |  | 0

## SUMMARY Bridge
SUMMARY B
Item | Description | Amount
11.1-B | PITCHING, STONEWORK, CAST IN SITU CONCRETE FOR PROTECTION AGAINST EROSION | 0
11.2-B | NON-STRUCTURAL GABIONS | 0
11.4-B | ROAD RESTRAINT SYSTEMS | 0
13.1-B | FOUNDATIONS | 0
13.2-B | FALSEWORK, FORMWORK AND CONCRETE FINISH | 0
13.3-B | STEEL REINFORCEMENT | 0
13.4-B | CONCRETE | 0
13.7-B | JOINTS | 0
13.8-B | ANCILLARY STRUCTURAL ELEMENTS | 0
TOTAL SCHEDULE B: STRUCTURE |  | 0

## ENV&PEN
SECTION E - ENVIRONMENTAL MANAGEMENT PLAN & PENALTIES
ITEM | DESCRIPTION | UNIT | QUANTITY | RATE | AMOUNT
E | ENVIROMENTAL MANAGEMENT PLAN & PENALTIES |  |  |  | 0
0
E1 | Penalty for unnecessary removal or damage to trees |  |  |  | 0
0
E1.1 | 2600mm girth or less | No |  | -8000 | 0
|  |  |  | 0 | 0
E1.2 | Greater than 2600mm, but less than 6180mm girth | No |  | -12000 | 0
|  |  |  | 0 | 0
E1.3 | Greater than 61800mm girth | No |  | -40000 | 0
|  |  |  | 0 | 0
E2 | Penalty for serious violations |  |  | 0 | 0
0
E2.1 | Hazardous chemical/oil spill and/or dumping in non-approved sites | No |  | -12000 | 0
|  |  |  | 0 | 0
E2.2 | General damage to sensitive environments | No |  | -7000 | 0
|  |  |  | 0 | 0
E2.3 | Damage to cultural and historical sites | No |  | -7000 | 0
|  |  |  | 0 | 0
E2.4 | Pollution of water sources | No |  | -15000 | 0
|  |  |  | 0 | 0
E2.5 | Unauthorised blasting activities | No |  | -20000 | 0
|  |  |  | 0 | 0
E2.6 | Uncontrolled/unmanaged erosion per incident, depending on environment impacts (over and above rehabilitation at contractor’s cost) | No |  | -5000 | 0
|  |  |  | 0 | 0
E3 | Penalty for less serious violations |  |  | 0 | 0
|  |  |  | 0 | 0
E3.1 | (Littering on site | No |  | -1200 | 0
|  |  |  | 0 | 0
E3.2 | Lighting of illegal fires on site | No |  | -1200 | 0
|  |  |  | 0 | 0
E3.3 | Persistent or un-repaired fuel and oil leaks | No |  | -1200 | 0
|  |  |  | 0 | 0
E3.4 | Excess dust or excess noise emanating from site | No |  | -1200 | 0
|  |  |  | 0 | 0
E3.5 | Dumping of milled material in side drains or on grassed areas | No |  | -1200 | 0
0
E3.6 | Possession or use of intoxicating substances on site | No |  | -800 | 0
|  |  |  | 0 | 0
E3.7 | Any vehicles being driven in excess of designated speed limits | No |  | -500 | 0
|  |  |  | 0 | 0
E3.8 | Removal and/or damage to flora or cultural or heritage objects on site, and/or killing of wildlife | No |  | -2500 | 0
0
E3.9 | Illegal hunting | No |  | -2500 | 0
|  |  |  | 0 | 0
E3.10 | Urination and defecation anywhere except in designated areas | No |  | -500 | 0
0
E4 | Penalty to be deducted for non-compliance with requirements for traffic accommodation |  |  |  | 0
0
E4.1 | Fixed penalty per occurance | No. |  | -5000 | 0
0
E4.2 | Time-related penalty if remedial action not taken within the timeframe agreed with the Employer's Agent or his representative | day |  | -500 | 0
0
0
TOTAL CARRIED FORWARD TO SUMMARY |  |  |  |  | 0

## TOTAL SUMMARY DIVIDER
CALCULATION OF TENDER SUM

## SUMMARY
CALCULATION OF TENDER SUM
ITEM | DESCRIPTION | AMOUNT
1 | TOTAL SCHEDULE A: ROADWORKS | 0
2 | TOTAL SCHEDULE B: STRUCTURE | 0
3 | ENVIRONMENTAL MANAGEMENT PLAN AND PENALTIES | 0
4 | SUBTOTAL (A) | 0
5 | ADD CONTINGENCIES @ 5% SUBTOTAL (A) | 0
6 | ADD CONTRACT PRICE ADJUSTMENT @ 2.5% OF SUBTOTAL (A) APPLICABLE FROM MONTH 7 AFTER COMMENCEMENT DATE | 0
7 | SUBTOTAL (B) | 0
8 | ADD VALUE ADDED TAX @ 15% OF SUBTOTAL ( B) | 0
9 | TOTAL TO FORM OF OFFER | 0
For the Tenderer:
Signed
Name
Position
Date
Tendered